## Introduction
LOTUS Calculator - OTTV Calculation
Introduction and Instructions
What is this tool?
This calculator aims to help projects to perform OTTV calculations for the walls and roof of a building with up to 8 different facades. All calculations in this tool are based on QCXDVN 09:2005 and the draft version of QCVN 09:2011/BXD (draft EEBC 2011) as no guidelines for OTTV calculation has yet been released for QCVN 09:2017/BXD.
This Calculator is applicable for calculations in:
• LOTUS V3 NC: Credit E-3 Building Envelope - Option A
• LOTUS Homes V1 and LOTUS SB V1: Energy best practice credit - Building Envelope
How to use the tool?
| 1 | Enter the basic information (location, orientation of front façade and area of each façade and roof) in the 'OTTV calculation' sheet
| 2 | For all the facades, if the user has already calculated average values (U-values, α,…), they can be entered directly in the 'OTTV calculator' sheet. If the values haven't been calculated yet, the user should fill the appropriate basic data in both the 'Solid wall information' and 'Glazing information' sheets. Many zones have been included in case some buildings would have different assemblies along the facade or roof.
| 3 | With all this information, the tool can calculate the OTTV for the walls and roof and compare the values achieved to QCVN 09:2017/BXD minimum requirements. Graphic results are presented to illustrate the performance of the building envelope.
Disclaimer
The VGBC has developed this tool to assist LOTUS APs making OTTV calculations for LOTUS projects. Nonetheless, it does not accept responsibility for errors or faults in the tool or in the documentation accompanying it, or for any damage that may arise from their use. Users are, however, kindly asked to report any errors or faults to the VGBC.
V01(updated on the 28/03/2019) © Copyright Vietnam Green Building Council. 2019. Permission from the VGBC is required for this document to be copied or changed without infringement of copyright. Whilst every care is taken in preparing this document, the Vietnam Green Building Council cannot accept responsibility for any inaccuracies or for consequential loss incurred as a result of such inaccuracies arising through the use of the document. The Vietnam Green Building Council reserves the right to amend, alter, change or update this document in any way and without prior notice.

## OTTV Calculation
OTTV calculation
| Basic Information | [22 empty] | Used by drop down boxes
[24 empty] | Cities : |  | Select the orientation
|  | Select location |  | Select | [19 empty] | Select |  | Select | [9 empty] | Drop down text used in calculators
[24 empty] | Hanoi |  | N | E | S | W | NE | SE | SW | NW |  |  | Use scroll bars
|  | ΔT (K) | [21 empty] | Da Nang |  | NNE | ESE | SSW | WNW | ENE | SSE | WSW | NNW |  |  | Apply user entered values
[24 empty] | Buon Ma Thuot |  | NE | NW | SW | SE | E | N | W | S
|  | Up to 8 facades can be considered |  | Facades | [16 empty] | Roof |  |  | HCMC |  | ENE | SSE | WSW | NNW | ESE | SSW | WNW | NNE
|  | Select orientation of front façade |  | N |  | E |  | S |  | W |  | NE |  | SE |  | SW |  | NW |  |  | Horizontal surface |  |  |  |  | E | N | W | S | SE | SW | NW | NE |  |  | Apply GLOBAL façade
[26 empty] | ESE | SSW | WNW | NNE | SSE | WSW | NNW | ENE |  |  | Apply user entered values
|  | TDeq (K) | [23 empty] | SE | SW | NW | NE | S | E | N | W
|  | I0 (W) | [23 empty] | SSE | WSW | NNW | ENE | SSW | WNW | NNE | ESE
[26 empty] | S | W | N | E | SW | SE | NE | NW
|  | Area of each façade [m2] (override value) | [23 empty] | SSW | WNW | NNE | ESE | WSW | NNW | ENE | SSE
|  | Area of each façade [m2] |  | 0 |  | 0 |  | 0 |  | 0 |  | 0 |  | 0 |  | 0 |  | 0 |  |  | 0 |  |  |  |  | SW | SE | NE | NW | W | S | E | N
[26 empty] | WSW | NNW | ENE | SSE | WNW | NNE | ESE | SSW
[26 empty] | W | N | E | S | NW | NE | SE | SW
| Definition of the façades and roof | [24 empty] | WNW | NNE | ESE | SSW | NNW | ENE | SSE | WSW
[26 empty] | NW | SW | SE | NE | N | E | S | W
|  | Wall orientation |  | N |  | E |  | S |  | W |  | NE |  | SE |  | SW |  | NW |  |  | Roof |  |  |  |  | NNW | ENE | SSE | WSW | NNE | ESE | SSW | WNW
|  | Note: Values used in the calculations are from the 'Solid wall information' and 'Window information' sheets, unless an override value is provided. |  | Override value | Values used in calcs. | Override value | Values used in calcs. | Override value | Values used in calcs. | Override value | Values used in calcs. | Override value | Values used in calcs. | Override value | Values used in calcs. | Override value | Values used in calcs. | Override value | Values used in calcs. |  | Override value | Values used in calcs.
|  | Window to wall ratio |  |  | 0% |  | 0% |  | 0% |  | 0% |  | 0% |  | 0% |  | 0% |  | 0% |  |  | 0%
|  | Wall properties | U-value |  | 0 |  | 0 |  | 0 |  | 0 |  | 0 |  | 0 |  | 0 |  | 0 |  |  | 0
|  |  | α |  | 0 |  | 0 |  | 0 |  | 0 |  | 0 |  | 0 |  | 0 |  | 0 |  |  | 0
|  | Glazing properties | U-value |  | 0 |  | 0 |  | 0 |  | 0 |  | 0 |  | 0 |  | 0 |  | 0 |  |  | 0
|  |  | Kcs (or SHGC value) |  | 0 |  | 0 |  | 0 |  | 0 |  | 0 |  | 0 |  | 0 |  | 0 |  |  | 0
|  |  | β |  | 0 |  | 0 |  | 0 |  | 0 |  | 0 |  | 0 |  | 0 |  | 0 |  |  | 0
| Calculation of OTTV | [22 empty] | Data used in graphs:
Graph 1: OTTV for walls and roof (and overall)
|  | OTTV Calculation | [21 empty] | AREAS | 0 | 0 | 0 | 0 | 0 | 0 | 0 | 0 | 0 | 0 | 0 |  | Graph 2: Contribution of each façade to the overall OTTV
|  |  |  | OTTV wall N |  | OTTV wall E |  | OTTV wall S |  | OTTV wall W |  | OTTV wall NE |  | OTTV wall SE |  | OTTV wall SW |  | OTTV wall NW |  | Area-weighted average OTTVwall |  |  | OTTV Roof |  | OTTV wall N | OTTV wall E | OTTV wall S | OTTV wall W | OTTV wall NE | OTTV wall SE | OTTV wall SW | OTTV wall NW | Average wall | OTTV Roof | Whole building average |  | N | E | S | W | NE | SE | SW | NW | Roof
| 1 | = (TDeq–ΔT) xα xUw x(1–WWRi) | [17 empty] | 0 |  |  |  | 1-Heat conduction through opaque elements due to absorption of solar rad. by element's surface | [8 empty] | 0 |  | #VALUE! |  | #VALUE! | #VALUE! | #VALUE! | #VALUE! | #VALUE! | #VALUE! | #VALUE! | #VALUE! | #VALUE!
| 2 | + ΔT xUw x(1- WWRi) | [17 empty] | 0 |  |  |  | 2-Heat conduction through opaque elements due to air temp. difference | [8 empty] | 0 |  | #VALUE! |  | #VALUE! | #VALUE! | #VALUE! | #VALUE! | #VALUE! | #VALUE! | #VALUE! | #VALUE! | #VALUE!
| 3 | + WWRi xKcs xI0 xβ | [17 empty] | 0 |  |  |  | 3-Solar radiation through glazing | [8 empty] | 0 |  | #VALUE! |  | #VALUE! | #VALUE! | #VALUE! | #VALUE! | #VALUE! | #VALUE! | #VALUE! | #VALUE! | #VALUE!
| 4 | + ΔT xUf xWWRi | [17 empty] | 0 |  |  |  | 4-Heat conduction through glazing due to air temp. difference | [8 empty] | 0 |  | #VALUE! |  | #VALUE! | #VALUE! | #VALUE! | #VALUE! | #VALUE! | #VALUE! | #VALUE! | #VALUE! | #VALUE!
|  |  | Total OTTVwall | 0 |  | 0 |  | 0 |  | 0 |  | 0 |  | 0 |  | 0 |  | 0 |  | 0 |  | OTTVroof | 0 | [9 empty] | 0 | 0 | #VALUE! |  | #VALUE! | #VALUE! | #VALUE! | #VALUE! | #VALUE! | #VALUE! | #VALUE! | #VALUE! | #VALUE!
|  | Graphic results of the OTTV calculation | [7 empty] | =∑(OTTVwalli x Areawalli)/ ∑(Areawalli) | [20 empty] | VBEEC requirement |  | 60 | 25 | #DIV/0!
[31 empty] | % improvement |  | 100% | 100% | #DIV/0!
|  |  | Heat conduction through opaque elements (solar rad) | [9 empty] | Solar radiation through glazing | [8 empty] | OTTV baseline
|  |  | Heat conduction through opaque elements (air temp diff) | [9 empty] | Heat conduction through glazing (air temp diff)
LOTUS points calculation
[6 empty] | Walls |  | Roofs |  | Average
|  | VBEEC OTTV requirement (W/m2) |  |  |  | 60 |  | 25
OTTV values of the building (W/m2)
Percentage of OTTV reduction achieved
Points achieved under Option A of LOTUS V3 NC Credit E-3 Building Envelope
Note on C6: Location is used to define TDeq, ΔT and Io
Note on C8: ΔT is the difference between the indoor and outdoor air temperature (K)
Note on C11: Wall orientation is used (with location) to define TDeq and Io
Note on C13: Equivalent indoor-outdoor temperature difference, which incorporates the effects of solar gains into the opaque wall (K).
Note on C14: Solar irradiance: The average value of solar energy incident on the building element for the ith orientation (W/m2).
Note on C16: The areas are used to calculate average OTTV for walls (area-weighted), and to calculate the average percentage reduction in OTTV for the whole building (area-weighted).
Note on C17: The areas are used to calculate average OTTV for walls (area-weighted), and to calculate the average percentage reduction in OTTV for the whole building (area-weighted).
Note on C24: Window to wall ratio
Note on D25: Thermal transmittance of the opaque wall, W/(m2.K)
Note on D26: Coefficient of solar absorptance for the surface of the opaque wall (-)
Note on D27: Thermal transmittance of the fenestration, W/(m2.K)
Note on D28: Solar Heat Gain Coefficient of the fenestration system (-)
Note on D29: Shading coefficient, or "radiation reduction factor" - dimensionless parameter that represents the reduction in radiation through the glass achieved by structural shading devices

## Solid wall information
Solid wall information
Walls and roof are divided in different zones corresponding to different opaque assemblies. Some projects may need only 1 zone when some others may need many.
For each zone, enter the name/ID and area of the zone, the solar absorptivity value of the surface and the data about all the layers of materials (or unventilated air).
Note 1: Surface heat transfer coefficients are included automatically in the calculations made by the tool.
Note 2: To know how to consider the air layers (air gaps) in the calculation of the U-values, refer to the document 'LOTUS Guidelines - Air layers and U-value calculation'. Please contact VGBC to have access to this document.
| ROOF | Name/ID of the zone | area of the zone (m²) | α | Material layer 1 | Override R-value | λ (W/m.K) | Thickness (cm) | Material layer 2 | Override R-value | λ (W/m.K) | Thickness (cm) | Material layer 3 | Override R-value | λ (W/m.K) | Thickness (cm) | Material layer 4 | Override R-value | λ (W/m.K) | Thickness (cm) | Material layer 5 | Override R-value | λ (W/m.K) | Thickness (cm) | Material layer 6 | Override R-value | λ (W/m.K) | Thickness (cm) | Material layer 7 | Override R-value | λ (W/m.K) | Thickness (cm)
zone 1
zone 2
zone 3
zone 4
zone 5
zone 6
| Total area (m²) | 0
| Average α | 0
| Average U-value | 0
| Wall orientation N | Name/ID of the zone | area of the zone (m²) | α | Material layer 1 | Override R-value | λ (W/m.K) | Thickness (cm) | Material layer 2 | Override R-value | λ (W/m.K) | Thickness (cm) | Material layer 3 | Override R-value | λ (W/m.K) | Thickness (cm) | Material layer 4 | Override R-value | λ (W/m.K) | Thickness (cm) | Material layer 5 | Override R-value | λ (W/m.K) | Thickness (cm)
zone 1
zone 2
zone 3
zone 4
zone 5
zone 6
zone 7
zone 8
zone 9
zone 10
zone 11
zone 12
zone 13
zone 14
zone 15
| Total area (m²) | 0
| Average α | 0
| Average U-value | 0
| Wall orientation E | Name/ID of the zone | area of the zone (m²) | α | Material layer 1 | Override R-value | λ (W/m.K) | Thickness (cm) | Material layer 2 | Override R-value | λ (W/m.K) | Thickness (cm) | Material layer 3 | Override R-value | λ (W/m.K) | Thickness (cm) | Material layer 4 | Override R-value | λ (W/m.K) | Thickness (cm) | Material layer 5 | Override R-value | λ (W/m.K) | Thickness (cm)
zone 1
zone 2
zone 3
zone 4
zone 5
zone 6
zone 7
zone 8
zone 9
zone 10
zone 11
zone 12
zone 13
zone 14
zone 15
| Total area (m²) | 0
| Average α | 0
| Average U-value | 0
| Wall orientation S | Name/ID of the zone | area of the zone (m²) | α | Material layer 1 | Override R-value | λ (W/m.K) | Thickness (cm) | Material layer 2 | Override R-value | λ (W/m.K) | Thickness (cm) | Material layer 3 | Override R-value | λ (W/m.K) | Thickness (cm) | Material layer 4 | Override R-value | λ (W/m.K) | Thickness (cm) | Material layer 5 | Override R-value | λ (W/m.K) | Thickness (cm)
zone 1
zone 2
zone 3
zone 4
zone 5
zone 6
zone 7
zone 8
zone 9
zone 10
zone 11
zone 12
zone 13
zone 14
zone 15
| Total area (m²) | 0
| Average α | 0
| Average U-value | 0
| Wall orientation W | Name/ID of the zone | area of the zone (m²) | α | Material layer 1 | Override R-value | λ (W/m.K) | Thickness (cm) | Material layer 2 | Override R-value | λ (W/m.K) | Thickness (cm) | Material layer 3 | Override R-value | λ (W/m.K) | Thickness (cm) | Material layer 4 | Override R-value | λ (W/m.K) | Thickness (cm) | Material layer 5 | Override R-value | λ (W/m.K) | Thickness (cm)
zone 1
zone 2
zone 3
zone 4
zone 5
zone 6
zone 7
zone 8
zone 9
zone 10
zone 11
zone 12
zone 13
zone 14
zone 15
| Total area (m²) | 0
| Average α | 0
| Average U-value | 0
| Wall orientation NE | Name/ID of the zone | area of the zone (m²) | α | Material layer 1 | Override R-value | λ (W/m.K) | Thickness (cm) | Material layer 2 | Override R-value | λ (W/m.K) | Thickness (cm) | Material layer 3 | Override R-value | λ (W/m.K) | Thickness (cm) | Material layer 4 | Override R-value | λ (W/m.K) | Thickness (cm) | Material layer 5 | Override R-value | λ (W/m.K) | Thickness (cm)
zone 1
zone 2
zone 3
zone 4
zone 5
zone 6
zone 7
zone 8
zone 9
zone 10
zone 11
zone 12
zone 13
zone 14
zone 15
| Total area (m²) | 0
| Average α | 0
| Average U-value | 0
| Wall orientation SE | Name/ID of the zone | area of the zone (m²) | α | Material layer 1 | Override R-value | λ (W/m.K) | Thickness (cm) | Material layer 2 | Override R-value | λ (W/m.K) | Thickness (cm) | Material layer 3 | Override R-value | λ (W/m.K) | Thickness (cm) | Material layer 4 | Override R-value | λ (W/m.K) | Thickness (cm) | Material layer 5 | Override R-value | λ (W/m.K) | Thickness (cm)
zone 1
zone 2
zone 3
zone 4
zone 5
zone 6
zone 7
zone 8
zone 9
zone 10
zone 11
zone 12
zone 13
zone 14
zone 15
| Total area (m²) | 0
| Average α | 0
| Average U-value | 0
| Wall orientation SW | Name/ID of the zone | area of the zone (m²) | α | Material layer 1 | Override R-value | λ (W/m.K) | Thickness (cm) | Material layer 2 | Override R-value | λ (W/m.K) | Thickness (cm) | Material layer 3 | Override R-value | λ (W/m.K) | Thickness (cm) | Material layer 4 | Override R-value | λ (W/m.K) | Thickness (cm) | Material layer 5 | Override R-value | λ (W/m.K) | Thickness (cm)
zone 1
zone 2
zone 3
zone 4
zone 5
zone 6
zone 7
zone 8
zone 9
zone 10
zone 11
zone 12
zone 13
zone 14
zone 15
| Total area (m²) | 0
| Average α | 0
| Average U-value | 0
| Wall orientation NW | Name/ID of the zone | area of the zone (m²) | α | Material layer 1 | Override R-value | λ (W/m.K) | Thickness (cm) | Material layer 2 | Override R-value | λ (W/m.K) | Thickness (cm) | Material layer 3 | Override R-value | λ (W/m.K) | Thickness (cm) | Material layer 4 | Override R-value | λ (W/m.K) | Thickness (cm) | Material layer 5 | Override R-value | λ (W/m.K) | Thickness (cm)
zone 1
zone 2
zone 3
zone 4
zone 5
zone 6
zone 7
zone 8
zone 9
zone 10
zone 11
zone 12
zone 13
zone 14
zone 15
| Total area (m²) | 0
| Average α | 0
| Average U-value | 0

## U-value calculation (hidden)
Yes/No | Lambda of walls | [8 empty] | Absorptivity |  |  | Roof |  |  |  | Lambda of windows
Yes | Select Material | W/m.K | Wall orientation N | Σt/λ | R | U | Area | Surface Resistances |  | Select |  | Roof | Σt/λ | R | U | Area | Select type of window | W/m.K
No | Aluminium Alloy Typical | 160 | zone 1 | 0 | 0.17 | 0 | 0 | Walls |  | Aluminium Paint | 0.4 | zone 1 | 0 | 0.21001 | 0 | 0 | window glass | 0.78
| Asphalt, mastic with 20% grit | 1.15 | zone 2 | 0 | 0.17 | 0 | 0 | Inside | 0.13 | Aluminized Mylar Film | 0.1 | zone 2 | 0 | 0.21001 | 0 | 0 | Glass fibre | 0.06
| Brick (common) | 0.95 | zone 3 | 0 | 0.17 | 0 | 0 | Outside | 0.04 | Asphalt Pavement, Weathered | 0.82 | zone 3 | 0 | 0.21001 | 0 | 0 | Cellular/foam glass (300 kg/m3) | 0.16
| Cement Sand | 0.72 | zone 4 | 0 | 0.17 | 0 | 0 | Roof |  | Azure Blue or Dark Green Lacquer | 0.88 | zone 4 | 0 | 0.21001 | 0 | 0 | Cellular/foam glass (500 kg/m3) | 0.12
| Cement/Sand | 0.72 | zone 5 | 0 | 0.17 | 0 | 0 | Inside | 0.17001 | Bituminous Felt | 0.88 | zone 5 | 0 | 0.21001 | 0 | 0
| Copper Commercial | 200 | zone 6 | 0 | 0.17 | 0 | 0 | Outside | 0.04 | Bituminous Felt, Aluminized | 0.4 | zone 6 | 0 | 0.21001 | 0 | 0
| Cork | 0.042 | zone 7 | 0 | 0.17 | 0 | 0 |  |  | Black concrete | 0.91 |  |  | total U-value | 0
| Flat Roof Tiles or Slabs | 1.1 | zone 8 | 0 | 0.17 | 0 | 0 |  |  | Black glass | 1
| Glass | 1.05 | zone 9 | 0 | 0.17 | 0 | 0 |  |  | Black Lacquer | 0.92
| Glass Fibre Mat or Quilt | 0.035 | zone 10 | 0 | 0.17 | 0 | 0 |  |  | Black Oil Paint | 0.9
| Granite | 2.9 | zone 11 | 0 | 0.17 | 0 | 0 |  |  | Blue Grey Slate | 0.87
| Gypsum | 0.38 | zone 12 | 0 | 0.17 | 0 | 0 |  |  | Brown Concrete | 0.85
| Gypsum, Sand Aggregate | 0.53 | zone 13 | 0 | 0.17 | 0 | 0 |  |  | Brown or Green Lacquer | 0.79
| Hardboard High Density | 0.144 | zone 14 | 0 | 0.17 | 0 | 0 |  |  | Built-up Roof, White | 0.5
| Light Weight Aggregate | 0.44 | zone 15 | 0 | 0.17 | 0 | 0 |  |  | Dark Blue Lacquer | 0.91
| Marble | 2 |  |  | total U-value | 0 |  |  |  | Dark Blue-Grey Paint | 0.88
| Mineral Fibre | 0.053 | [7 empty] | Dark Brown Paint | 0.88
| Mineral Wool Felt | 0.039 | [7 empty] | Dark Grey Paint | 0.91
| Mosaic Tile Cladding | 1.5 | [7 empty] | Dark Olive Drab Paint | 0.89
| Normal Weight Aggregate | 2.16 | [7 empty] | Flat Black Paint | 0.95
| Plasterboard | 0.16 | [7 empty] | Gravel | 0.29
| Polystyrene Expanded | 0.034 | Wall orientation E | Σt/λ | R | U | Area |  |  | Laboratory Vapour Deposited Coatings | 0.02
| Polyurethane Foam | 0.026 | zone 1 | 0 | 0.17 | 0 | 0 |  |  | Light Buff Brick | 0.55
| Steel, Carbon | 50 | zone 2 | 0 | 0.17 | 0 | 0 |  |  | Light Green Paint | 0.47
| Terrazzo | 1.59 | zone 3 | 0 | 0.17 | 0 | 0 |  |  | Light Grey Oil paint | 0.75
| Source : http://www.arch.hku.hk/research/beer/hkottv/hkottv.htm |  | zone 4 | 0 | 0.17 | 0 | 0 |  |  | Medium Blue Paint | 0.51
|  |  | zone 5 | 0 | 0.17 | 0 | 0 |  |  | Medium Brown Paint | 0.84
|  |  | zone 6 | 0 | 0.17 | 0 | 0 |  |  | Medium Dull Green Paint | 0.59
|  |  | zone 7 | 0 | 0.17 | 0 | 0 |  |  | Medium Kelly green paint | 0.51
|  |  | zone 8 | 0 | 0.17 | 0 | 0 |  |  | Medium Light Brown Paint | 0.8
|  |  | zone 9 | 0 | 0.17 | 0 | 0 |  |  | Medium Orange Paint | 0.58
|  |  | zone 10 | 0 | 0.17 | 0 | 0 |  |  | Medium Rust paint | 0.78
|  |  | zone 11 | 0 | 0.17 | 0 | 0 |  |  | Medium Yellow Paint | 0.57
|  |  | zone 12 | 0 | 0.17 | 0 | 0 |  |  | Optical Flat Black Paint | 0.98
|  |  | zone 13 | 0 | 0.17 | 0 | 0 |  |  | Polished Aluminium Reflector Sheet | 0.12
|  |  | zone 14 | 0 | 0.17 | 0 | 0 |  |  | Red brick | 0.88
|  |  | zone 15 | 0 | 0.17 | 0 | 0 |  |  | Red Oil Paint | 0.74
[5 empty] | total U-value | 0 |  |  |  | Roofing, Green | 0.86
[10 empty] | Silver Paint | 0.25
[10 empty] | Stafford Blue Brick | 0.89
[10 empty] | Tinned Surface | 0.05
[10 empty] | Uncoloured Concrete | 0.65
[10 empty] | White Glazed Brick | 0.25
|  |  | Wall orientation S | Σt/λ | R | U | Area |  |  | White Gloss Paint | 0.25
|  |  | zone 1 | 0 | 0.17 | 0 | 0 |  |  | White Lacquer | 0.21
|  |  | zone 2 | 0 | 0.17 | 0 | 0 |  |  | White Marble | 0.58
|  |  | zone 3 | 0 | 0.17 | 0 | 0 |  |  | White Mosaic Tiles | 0.58
|  |  | zone 4 | 0 | 0.17 | 0 | 0 |  |  | White on Galvanized Iron | 0.26
|  |  | zone 5 | 0 | 0.17 | 0 | 0 |  |  | White Semi-Gloss Paint | 0.3
|  |  | zone 6 | 0 | 0.17 | 0 | 0 |  |  | Wood, smooth | 0.78
|  |  | zone 7 | 0 | 0.17 | 0 | 0 |  |  | Source : http://www.arch.hku.hk/research/beer/hkottv/hkottv.htm
|  |  | zone 8 | 0 | 0.17 | 0 | 0
|  |  | zone 9 | 0 | 0.17 | 0 | 0
|  |  | zone 10 | 0 | 0.17 | 0 | 0
|  |  | zone 11 | 0 | 0.17 | 0 | 0
|  |  | zone 12 | 0 | 0.17 | 0 | 0
|  |  | zone 13 | 0 | 0.17 | 0 | 0
|  |  | zone 14 | 0 | 0.17 | 0 | 0
|  |  | zone 15 | 0 | 0.17 | 0 | 0
[5 empty] | total U-value | 0
|  |  | Wall orientation W | Σt/λ | R | U | Area
|  |  | zone 1 | 0 | 0.17 | 0 | 0
|  |  | zone 2 | 0 | 0.17 | 0 | 0
|  |  | zone 3 | 0 | 0.17 | 0 | 0
|  |  | zone 4 | 0 | 0.17 | 0 | 0
|  |  | zone 5 | 0 | 0.17 | 0 | 0
|  |  | zone 6 | 0 | 0.17 | 0 | 0
|  |  | zone 7 | 0 | 0.17 | 0 | 0
|  |  | zone 8 | 0 | 0.17 | 0 | 0
|  |  | zone 9 | 0 | 0.17 | 0 | 0
|  |  | zone 10 | 0 | 0.17 | 0 | 0
|  |  | zone 11 | 0 | 0.17 | 0 | 0
|  |  | zone 12 | 0 | 0.17 | 0 | 0
|  |  | zone 13 | 0 | 0.17 | 0 | 0
|  |  | zone 14 | 0 | 0.17 | 0 | 0
|  |  | zone 15 | 0 | 0.17 | 0 | 0
[5 empty] | total U-value | 0
|  |  | Wall orientation NE | Σt/λ | R | U | Area
|  |  | zone 1 | 0 | 0.17 | 0 | 0
|  |  | zone 2 | 0 | 0.17 | 0 | 0
|  |  | zone 3 | 0 | 0.17 | 0 | 0
|  |  | zone 4 | 0 | 0.17 | 0 | 0
|  |  | zone 5 | 0 | 0.17 | 0 | 0
|  |  | zone 6 | 0 | 0.17 | 0 | 0
|  |  | zone 7 | 0 | 0.17 | 0 | 0
|  |  | zone 8 | 0 | 0.17 | 0 | 0
|  |  | zone 9 | 0 | 0.17 | 0 | 0
|  |  | zone 10 | 0 | 0.17 | 0 | 0
|  |  | zone 11 | 0 | 0.17 | 0 | 0
|  |  | zone 12 | 0 | 0.17 | 0 | 0
|  |  | zone 13 | 0 | 0.17 | 0 | 0
|  |  | zone 14 | 0 | 0.17 | 0 | 0
|  |  | zone 15 | 0 | 0.17 | 0 | 0
[5 empty] | total U-value | 0
|  |  | Wall orientation SE | Σt/λ | R | U | Area
|  |  | zone 1 | 0 | 0.17 | 0 | 0
|  |  | zone 2 | 0 | 0.17 | 0 | 0
|  |  | zone 3 | 0 | 0.17 | 0 | 0
|  |  | zone 4 | 0 | 0.17 | 0 | 0
|  |  | zone 5 | 0 | 0.17 | 0 | 0
|  |  | zone 6 | 0 | 0.17 | 0 | 0
|  |  | zone 7 | 0 | 0.17 | 0 | 0
|  |  | zone 8 | 0 | 0.17 | 0 | 0
|  |  | zone 9 | 0 | 0.17 | 0 | 0
|  |  | zone 10 | 0 | 0.17 | 0 | 0
|  |  | zone 11 | 0 | 0.17 | 0 | 0
|  |  | zone 12 | 0 | 0.17 | 0 | 0
|  |  | zone 13 | 0 | 0.17 | 0 | 0
|  |  | zone 14 | 0 | 0.17 | 0 | 0
|  |  | zone 15 | 0 | 0.17 | 0 | 0
[5 empty] | total U-value | 0
|  |  | Wall orientation SW | Σt/λ | R | U | Area
|  |  | zone 1 | 0 | 0.17 | 0 | 0
|  |  | zone 2 | 0 | 0.17 | 0 | 0
|  |  | zone 3 | 0 | 0.17 | 0 | 0
|  |  | zone 4 | 0 | 0.17 | 0 | 0
|  |  | zone 5 | 0 | 0.17 | 0 | 0
|  |  | zone 6 | 0 | 0.17 | 0 | 0
|  |  | zone 7 | 0 | 0.17 | 0 | 0
|  |  | zone 8 | 0 | 0.17 | 0 | 0
|  |  | zone 9 | 0 | 0.17 | 0 | 0
|  |  | zone 10 | 0 | 0.17 | 0 | 0
|  |  | zone 11 | 0 | 0.17 | 0 | 0
|  |  | zone 12 | 0 | 0.17 | 0 | 0
|  |  | zone 13 | 0 | 0.17 | 0 | 0
|  |  | zone 14 | 0 | 0.17 | 0 | 0
|  |  | zone 15 | 0 | 0.17 | 0 | 0
[5 empty] | total U-value | 0
|  |  | Wall orientation NW | Σt/λ | R | U | Area
|  |  | zone 1 | 0 | 0.17 | 0 | 0
|  |  | zone 2 | 0 | 0.17 | 0 | 0
|  |  | zone 3 | 0 | 0.17 | 0 | 0
|  |  | zone 4 | 0 | 0.17 | 0 | 0
|  |  | zone 5 | 0 | 0.17 | 0 | 0
|  |  | zone 6 | 0 | 0.17 | 0 | 0
|  |  | zone 7 | 0 | 0.17 | 0 | 0
|  |  | zone 8 | 0 | 0.17 | 0 | 0
|  |  | zone 9 | 0 | 0.17 | 0 | 0
|  |  | zone 10 | 0 | 0.17 | 0 | 0
|  |  | zone 11 | 0 | 0.17 | 0 | 0
|  |  | zone 12 | 0 | 0.17 | 0 | 0
|  |  | zone 13 | 0 | 0.17 | 0 | 0
|  |  | zone 14 | 0 | 0.17 | 0 | 0
|  |  | zone 15 | 0 | 0.17 | 0 | 0
[5 empty] | total U-value | 0

## Glazing information
Glazing information
Walls and roof should be divided in different glazing types corresponding to different glazing assemblies. Some projects may need only 1 type when some others may need many.
For each glazing type, first, enter the area of the window/skylight, the number of windows/skylights, the type of glazing it is, and the U-value and the SHGC value of the glazing.
Then, if some shading devices are installed, calculate (or override) Beta values by entering data on the geometry of the shadings (refer to the drawings on the left f the sheet to find information on the parameters needed)
Note: Spandrel glass covering structural elements or other layers of materials should not be considered as glazing.
| ROOF | area of a skylight (m²) | number of skylights | Type of skylight (name/ID) | Skylight U-value | Skylight SHGC | Beta value
zone 1
zone 2
zone 3
zone 4
zone 5
| Roof β | 0
| Roof U-value | 0
| Roof SHGC | 0
[7 empty] | Calculation of Beta value for horizontal sunshades | [5 empty] | Calculation of Beta value for vertical sunshades |  |  |  |  | Horizontal sunshade with α=0°
| Wall orientation N | area of a window (m²) | number of windows | Type of window (name/ID) | Window U-value | SHGC | H (cm) | b (cm) | d (cm) | α (°) | Override Beta | Beta | B (cm) | e (cm) | b (cm) | Override Beta | Beta
window type 1
window type 2
window type 3
window type 4
window type 5
window type 6
window type 7
window type 8
| window type 9 | [16 empty] | Horizontal sunshade with α ≠ 0°
window type 10
window type 11
window type 12
window type 13
window type 14
window type 15
| Facade β | 0
| Facade U-value | 0
| Facade SHGC | 0
[7 empty] | Calculation of Beta value for horizontal sunshades | [5 empty] | Calculation of Beta value for vertical sunshades
| Wall orientation E | area of a window (m²) | number of windows | Type of window (name/ID) | Window U-value | SHGC | H (cm) | b (cm) | d (cm) | α (°) | Override Beta | Beta | B (cm) | e (cm) | b (cm) | Override Beta | Beta
zone 1
zone 2
zone 3
zone 4
zone 5
| zone 6 | [16 empty] | Vertical sunshades
zone 7
zone 8
zone 9
zone 10
zone 11
zone 12
zone 13
zone 14
zone 15
| Facade β | 0
| Facade U-value | 0
| Facade SHGC | 0
[7 empty] | Calculation of Beta value for horizontal sunshades | [5 empty] | Calculation of Beta value for vertical sunshades
| Wall orientation S | area of a window (m²) | number of windows | Type of window (name/ID) | Window U-value | SHGC | H (cm) | b (cm) | d (cm) | α (°) | Override Beta | Beta | B (cm) | e (cm) | b (cm) | Override Beta | Beta
zone 1
zone 2
zone 3
zone 4
zone 5
zone 6
zone 7
zone 8
zone 9
zone 10
zone 11
zone 12
zone 13
zone 14
zone 15
| Facade β | 0
| Facade U-value | 0
| Facade SHGC | 0
[7 empty] | Calculation of Beta value for horizontal sunshades | [5 empty] | Calculation of Beta value for vertical sunshades
| Wall orientation W | area of a window (m²) | number of windows | Type of window (name/ID) | Window U-value | SHGC | H (cm) | b (cm) | d (cm) | α (°) | Override Beta | Beta | B (cm) | e (cm) | b (cm) | Override Beta | Beta
zone 1
zone 2
zone 3
zone 4
zone 5
zone 6
zone 7
zone 8
zone 9
zone 10
zone 11
zone 12
zone 13
zone 14
zone 15
| Facade β | 0
| Facade U-value | 0
| Facade SHGC | 0
[7 empty] | Calculation of Beta value for horizontal sunshades | [5 empty] | Calculation of Beta value for vertical sunshades
| Wall orientation NE | area of a window (m²) | number of windows | Type of window (name/ID) | Window U-value | SHGC | H (cm) | b (cm) | d (cm) | α (°) | Override Beta | Beta | B (cm) | e (cm) | b (cm) | Override Beta | Beta
zone 1
zone 2
zone 3
zone 4
zone 5
zone 6
zone 7
zone 8
zone 9
zone 10
zone 11
zone 12
zone 13
zone 14
zone 15
| Facade β | 0
| Facade U-value | 0
| Facade SHGC | 0
[7 empty] | Calculation of Beta value for horizontal sunshades | [5 empty] | Calculation of Beta value for vertical sunshades
| Wall orientation SE | area of a window (m²) | number of windows | Type of window (name/ID) | Window U-value | SHGC | H (cm) | b (cm) | d (cm) | α (°) | Override Beta | Beta | B (cm) | e (cm) | b (cm) | Override Beta | Beta
zone 1
zone 2
zone 3
zone 4
zone 5
zone 6
zone 7
zone 8
zone 9
zone 10
zone 11
zone 12
zone 13
zone 14
zone 15
| Facade β | 0
| Facade U-value | 0
| Facade SHGC | 0
[7 empty] | Calculation of Beta value for horizontal sunshades | [5 empty] | Calculation of Beta value for vertical sunshades
| Wall orientation SW | area of a window (m²) | number of windows | Type of window (name/ID) | Window U-value | SHGC | H (cm) | b (cm) | d (cm) | α (°) | Override Beta | Beta | B (cm) | e (cm) | b (cm) | Override Beta | Beta
zone 1
zone 2
zone 3
zone 4
zone 5
zone 6
zone 7
zone 8
zone 9
zone 10
zone 11
zone 12
zone 13
zone 14
zone 15
| Facade β | 0
| Facade U-value | 0
| Facade SHGC | 0
[7 empty] | Calculation of Beta value for horizontal sunshades | [5 empty] | Calculation of Beta value for vertical sunshades
| Wall orientation NW | area of a window (m²) | number of windows | Type of window (name/ID) | Window U-value | SHGC | H (cm) | b (cm) | d (cm) | α (°) | Override Beta | Beta | B (cm) | e (cm) | b (cm) | Override Beta | Beta
zone 1
zone 2
zone 3
zone 4
zone 5
zone 6
zone 7
zone 8
zone 9
zone 10
zone 11
zone 12
zone 13
zone 14
zone 15
| Facade β | 0
| Facade U-value | 0
| Facade SHGC | 0

## Window calculation (hidden)
Select
R=b/H | N | NNE | NE | ENE | E | ESE | SE | SSE | S | SSW | SW | WSW | W | WNW | NW | NNW
0 | [16 empty] | 3 | bar: Select N to Select NNW
0.1 | FALSE | FALSE | FALSE | FALSE | FALSE | FALSE | FALSE | FALSE | FALSE | FALSE | FALSE | FALSE | FALSE | FALSE | FALSE | FALSE | 2.95 |  | N | N | N | E | E | E | S | S | S | W | W | W | NE | NE | NE | SE | SE | SE | SW | SW | SW | NW | NW | NW |  | Vertical
0.15 | FALSE | FALSE | FALSE | FALSE | FALSE | FALSE | FALSE | FALSE | FALSE | FALSE | FALSE | FALSE | FALSE | FALSE | FALSE | FALSE | 2.9 |  | β1 | β2 | β | β1 | β2 | β | β1 | β2 | β | β1 | β2 | β | β1 | β2 | β | β1 | β2 | β | β1 | β2 | β | β1 | β2 | β |  | N | E | S | W | NE | SE | SW | NW
0.2 | FALSE | FALSE | FALSE | FALSE | FALSE | FALSE | FALSE | FALSE | FALSE | FALSE | FALSE | FALSE | FALSE | FALSE | FALSE | FALSE | 2.85 | zone 1 | 1 | 1 |  | 1 | 1 |  | 1 | 1 |  | 1 | 1 |  | 1 | 1 |  | 1 | 1 |  | 1 | 1 |  | 1 | 1 |  | zone 1 | bar: N to NW
0.25 | FALSE | FALSE | FALSE | FALSE | FALSE | FALSE | FALSE | FALSE | FALSE | FALSE | FALSE | FALSE | FALSE | FALSE | FALSE | FALSE | 2.8 | zone2 | 1 | 1 |  | 1 | 1 |  | 1 | 1 |  | 1 | 1 |  | 1 | 1 |  | 1 | 1 |  | 1 | 1 |  | 1 | 1 |  | zone 2 | bar: N to NW
0.3 | FALSE | FALSE | FALSE | FALSE | FALSE | FALSE | FALSE | FALSE | FALSE | FALSE | FALSE | FALSE | FALSE | FALSE | FALSE | FALSE | 2.75 | zone 3 | 1 | 1 |  | 1 | 1 |  | 1 | 1 |  | 1 | 1 |  | 1 | 1 |  | 1 | 1 |  | 1 | 1 |  | 1 | 1 |  | zone 3 | bar: N to NW
0.35 | FALSE | FALSE | FALSE | FALSE | FALSE | FALSE | FALSE | FALSE | FALSE | FALSE | FALSE | FALSE | FALSE | FALSE | FALSE | FALSE | 2.7 | zone 4 | 1 | 1 |  | 1 | 1 |  | 1 | 1 |  | 1 | 1 |  | 1 | 1 |  | 1 | 1 |  | 1 | 1 |  | 1 | 1 |  | zone 4 | bar: N to NW
0.4 | FALSE | FALSE | FALSE | FALSE | FALSE | FALSE | FALSE | FALSE | FALSE | FALSE | FALSE | FALSE | FALSE | FALSE | FALSE | FALSE | 2.65 | zone 5 | 1 | 1 |  | 1 | 1 |  | 1 | 1 |  | 1 | 1 |  | 1 | 1 |  | 1 | 1 |  | 1 | 1 |  | 1 | 1 |  | zone 5 | bar: N to NW
0.45 | FALSE | FALSE | FALSE | FALSE | FALSE | FALSE | FALSE | FALSE | FALSE | FALSE | FALSE | FALSE | FALSE | FALSE | FALSE | FALSE | 2.6 | zone 6 | 1 | 1 |  | 1 | 1 |  | 1 | 1 |  | 1 | 1 |  | 1 | 1 |  | 1 | 1 |  | 1 | 1 |  | 1 | 1 |  | zone 6 | bar: N to NW
0.5 | FALSE | FALSE | FALSE | FALSE | FALSE | FALSE | FALSE | FALSE | FALSE | FALSE | FALSE | FALSE | FALSE | FALSE | FALSE | FALSE | 2.55 | zone 7 | 1 | 1 |  | 1 | 1 |  | 1 | 1 |  | 1 | 1 |  | 1 | 1 |  | 1 | 1 |  | 1 | 1 |  | 1 | 1 |  | zone 7 | bar: N to NW
0.55 | FALSE | FALSE | FALSE | FALSE | FALSE | FALSE | FALSE | FALSE | FALSE | FALSE | FALSE | FALSE | FALSE | FALSE | FALSE | FALSE | 2.5 | zone 8 | 1 | 1 |  | 1 | 1 |  | 1 | 1 |  | 1 | 1 |  | 1 | 1 |  | 1 | 1 |  | 1 | 1 |  | 1 | 1 |  | zone 8 | bar: N to NW
0.6 | FALSE | FALSE | FALSE | FALSE | FALSE | FALSE | FALSE | FALSE | FALSE | FALSE | FALSE | FALSE | FALSE | FALSE | FALSE | FALSE | 2.45 | zone 9 | 1 | 1 |  | 1 | 1 |  | 1 | 1 |  | 1 | 1 |  | 1 | 1 |  | 1 | 1 |  | 1 | 1 |  | 1 | 1 |  | zone 9 | bar: N to NW
0.65 | FALSE | FALSE | FALSE | FALSE | FALSE | FALSE | FALSE | FALSE | FALSE | FALSE | FALSE | FALSE | FALSE | FALSE | FALSE | FALSE | 2.4 | zone 10 | 1 | 1 |  | 1 | 1 |  | 1 | 1 |  | 1 | 1 |  | 1 | 1 |  | 1 | 1 |  | 1 | 1 |  | 1 | 1 |  | zone 10 | bar: N to NW
0.7 | FALSE | FALSE | FALSE | FALSE | FALSE | FALSE | FALSE | FALSE | FALSE | FALSE | FALSE | FALSE | FALSE | FALSE | FALSE | FALSE | 2.35 | zone 11 | 1 | 1 |  | 1 | 1 |  | 1 | 1 |  | 1 | 1 |  | 1 | 1 |  | 1 | 1 |  | 1 | 1 |  | 1 | 1 |  | zone 11 | bar: N to NW
0.75 | FALSE | FALSE | FALSE | FALSE | FALSE | FALSE | FALSE | FALSE | FALSE | FALSE | FALSE | FALSE | FALSE | FALSE | FALSE | FALSE | 2.3 | zone 12 | 1 | 1 |  | 1 | 1 |  | 1 | 1 |  | 1 | 1 |  | 1 | 1 |  | 1 | 1 |  | 1 | 1 |  | 1 | 1 |  | zone 12 | bar: N to NW
0.8 | FALSE | FALSE | FALSE | FALSE | FALSE | FALSE | FALSE | FALSE | FALSE | FALSE | FALSE | FALSE | FALSE | FALSE | FALSE | FALSE | 2.25 | zone 13 | 1 | 1 |  | 1 | 1 |  | 1 | 1 |  | 1 | 1 |  | 1 | 1 |  | 1 | 1 |  | 1 | 1 |  | 1 | 1 |  | zone 13 | bar: N to NW
0.85 | FALSE | FALSE | FALSE | FALSE | FALSE | FALSE | FALSE | FALSE | FALSE | FALSE | FALSE | FALSE | FALSE | FALSE | FALSE | FALSE | 2.2 | zone 14 | 1 | 1 |  | 1 | 1 |  | 1 | 1 |  | 1 | 1 |  | 1 | 1 |  | 1 | 1 |  | 1 | 1 |  | 1 | 1 |  | zone 14 | bar: N to NW
0.9 | FALSE | FALSE | FALSE | FALSE | FALSE | FALSE | FALSE | FALSE | FALSE | FALSE | FALSE | FALSE | FALSE | FALSE | FALSE | FALSE | 2.15 | zone 15 | 1 | 1 |  | 1 | 1 |  | 1 | 1 |  | 1 | 1 |  | 1 | 1 |  | 1 | 1 |  | 1 | 1 |  | 1 | 1 |  | zone 15 | bar: N to NW
0.95 | FALSE | FALSE | FALSE | FALSE | FALSE | FALSE | FALSE | FALSE | FALSE | FALSE | FALSE | FALSE | FALSE | FALSE | FALSE | FALSE | 2.1
1 | FALSE | FALSE | FALSE | FALSE | FALSE | FALSE | FALSE | FALSE | FALSE | FALSE | FALSE | FALSE | FALSE | FALSE | FALSE | FALSE | 2.05 | [26 empty] | N: Horizontal
1.05 | FALSE | FALSE | FALSE | FALSE | FALSE | FALSE | FALSE | FALSE | FALSE | FALSE | FALSE | FALSE | FALSE | FALSE | FALSE | FALSE | 2 | [26 empty] | N | E | S | W | NE | SE | SW | NW
1.1 | FALSE | FALSE | FALSE | FALSE | FALSE | FALSE | FALSE | FALSE | FALSE | FALSE | FALSE | FALSE | FALSE | FALSE | FALSE | FALSE | 1.95 | [25 empty] | zone 1 | bar: Horizontal N to Horizontal NW
1.15 | FALSE | FALSE | FALSE | FALSE | FALSE | FALSE | FALSE | FALSE | FALSE | FALSE | FALSE | FALSE | FALSE | FALSE | FALSE | FALSE | 1.9 | [25 empty] | zone 2 | bar: Horizontal N to Horizontal NW
1.2 | FALSE | FALSE | FALSE | FALSE | FALSE | FALSE | FALSE | FALSE | FALSE | FALSE | FALSE | FALSE | FALSE | FALSE | FALSE | FALSE | 1.85 | [25 empty] | zone 3 | bar: Horizontal N to Horizontal NW
1.25 | FALSE | FALSE | FALSE | FALSE | FALSE | FALSE | FALSE | FALSE | FALSE | FALSE | FALSE | FALSE | FALSE | FALSE | FALSE | FALSE | 1.8 | [25 empty] | zone 4 | bar: Horizontal N to Horizontal NW
1.3 | FALSE | FALSE | FALSE | FALSE | FALSE | FALSE | FALSE | FALSE | FALSE | FALSE | FALSE | FALSE | FALSE | FALSE | FALSE | FALSE | 1.75 | [25 empty] | zone 5 | bar: Horizontal N to Horizontal NW
1.35 | FALSE | FALSE | FALSE | FALSE | FALSE | FALSE | FALSE | FALSE | FALSE | FALSE | FALSE | FALSE | FALSE | FALSE | FALSE | FALSE | 1.7 | [25 empty] | zone 6 | bar: Horizontal N to Horizontal NW
1.4 | FALSE | FALSE | FALSE | FALSE | FALSE | FALSE | FALSE | FALSE | FALSE | FALSE | FALSE | FALSE | FALSE | FALSE | FALSE | FALSE | 1.65 | [25 empty] | zone 7 | bar: Horizontal N to Horizontal NW
1.45 | FALSE | FALSE | FALSE | FALSE | FALSE | FALSE | FALSE | FALSE | FALSE | FALSE | FALSE | FALSE | FALSE | FALSE | FALSE | FALSE | 1.6 | [25 empty] | zone 8 | bar: Horizontal N to Horizontal NW
1.5 | FALSE | FALSE | FALSE | FALSE | FALSE | FALSE | FALSE | FALSE | FALSE | FALSE | FALSE | FALSE | FALSE | FALSE | FALSE | FALSE | 1.55 | [25 empty] | zone 9 | bar: Horizontal N to Horizontal NW
1.55 | FALSE | FALSE | FALSE | FALSE | FALSE | FALSE | FALSE | FALSE | FALSE | FALSE | FALSE | FALSE | FALSE | FALSE | FALSE | FALSE | 1.5 | [25 empty] | zone 10 | bar: Horizontal N to Horizontal NW
1.6 | FALSE | FALSE | FALSE | FALSE | FALSE | FALSE | FALSE | FALSE | FALSE | FALSE | FALSE | FALSE | FALSE | FALSE | FALSE | FALSE | 1.45 | [25 empty] | zone 11 | bar: Horizontal N to Horizontal NW
1.65 | FALSE | FALSE | FALSE | FALSE | FALSE | FALSE | FALSE | FALSE | FALSE | FALSE | FALSE | FALSE | FALSE | FALSE | FALSE | FALSE | 1.4 | [25 empty] | zone 12 | bar: Horizontal N to Horizontal NW
1.7 | FALSE | FALSE | FALSE | FALSE | FALSE | FALSE | FALSE | FALSE | FALSE | FALSE | FALSE | FALSE | FALSE | FALSE | FALSE | FALSE | 1.35 | [25 empty] | zone 13 | bar: Horizontal N to Horizontal NW
1.75 | FALSE | FALSE | FALSE | FALSE | FALSE | FALSE | FALSE | FALSE | FALSE | FALSE | FALSE | FALSE | FALSE | FALSE | FALSE | FALSE | 1.3 | [25 empty] | zone 14 | bar: Horizontal N to Horizontal NW
1.8 | FALSE | FALSE | FALSE | FALSE | FALSE | FALSE | FALSE | FALSE | FALSE | FALSE | FALSE | FALSE | FALSE | FALSE | FALSE | FALSE | 1.25 | [25 empty] | zone 15 | bar: Horizontal N to Horizontal NW
1.85 | FALSE | FALSE | FALSE | FALSE | FALSE | FALSE | FALSE | FALSE | FALSE | FALSE | FALSE | FALSE | FALSE | FALSE | FALSE | FALSE | 1.2
1.9 | FALSE | FALSE | FALSE | FALSE | FALSE | FALSE | FALSE | FALSE | FALSE | FALSE | FALSE | FALSE | FALSE | FALSE | FALSE | FALSE | 1.15
1.95 | FALSE | FALSE | FALSE | FALSE | FALSE | FALSE | FALSE | FALSE | FALSE | FALSE | FALSE | FALSE | FALSE | FALSE | FALSE | FALSE | 1.1
2 | FALSE | FALSE | FALSE | FALSE | FALSE | FALSE | FALSE | FALSE | FALSE | FALSE | FALSE | FALSE | FALSE | FALSE | FALSE | FALSE | 1.05
2.05 | FALSE | FALSE | FALSE | FALSE | FALSE | FALSE | FALSE | FALSE | FALSE | FALSE | FALSE | FALSE | FALSE | FALSE | FALSE | FALSE | 1
2.1 | FALSE | FALSE | FALSE | FALSE | FALSE | FALSE | FALSE | FALSE | FALSE | FALSE | FALSE | FALSE | FALSE | FALSE | FALSE | FALSE | 0.95
2.15 | FALSE | FALSE | FALSE | FALSE | FALSE | FALSE | FALSE | FALSE | FALSE | FALSE | FALSE | FALSE | FALSE | FALSE | FALSE | FALSE | 0.9
2.2 | FALSE | FALSE | FALSE | FALSE | FALSE | FALSE | FALSE | FALSE | FALSE | FALSE | FALSE | FALSE | FALSE | FALSE | FALSE | FALSE | 0.85
2.25 | FALSE | FALSE | FALSE | FALSE | FALSE | FALSE | FALSE | FALSE | FALSE | FALSE | FALSE | FALSE | FALSE | FALSE | FALSE | FALSE | 0.8
2.3 | FALSE | FALSE | FALSE | FALSE | FALSE | FALSE | FALSE | FALSE | FALSE | FALSE | FALSE | FALSE | FALSE | FALSE | FALSE | FALSE | 0.75
2.35 | FALSE | FALSE | FALSE | FALSE | FALSE | FALSE | FALSE | FALSE | FALSE | FALSE | FALSE | FALSE | FALSE | FALSE | FALSE | FALSE | 0.7
2.4 | FALSE | FALSE | FALSE | FALSE | FALSE | FALSE | FALSE | FALSE | FALSE | FALSE | FALSE | FALSE | FALSE | FALSE | FALSE | FALSE | 0.65
2.45 | FALSE | FALSE | FALSE | FALSE | FALSE | FALSE | FALSE | FALSE | FALSE | FALSE | FALSE | FALSE | FALSE | FALSE | FALSE | FALSE | 0.6
2.5 | FALSE | FALSE | FALSE | FALSE | FALSE | FALSE | FALSE | FALSE | FALSE | FALSE | FALSE | FALSE | FALSE | FALSE | FALSE | FALSE | 0.55
2.55 | FALSE | FALSE | FALSE | FALSE | FALSE | FALSE | FALSE | FALSE | FALSE | FALSE | FALSE | FALSE | FALSE | FALSE | FALSE | FALSE | 0.5
2.6 | FALSE | FALSE | FALSE | FALSE | FALSE | FALSE | FALSE | FALSE | FALSE | FALSE | FALSE | FALSE | FALSE | FALSE | FALSE | FALSE | 0.45
2.65 | FALSE | FALSE | FALSE | FALSE | FALSE | FALSE | FALSE | FALSE | FALSE | FALSE | FALSE | FALSE | FALSE | FALSE | FALSE | FALSE | 0.4
2.7 | FALSE | FALSE | FALSE | FALSE | FALSE | FALSE | FALSE | FALSE | FALSE | FALSE | FALSE | FALSE | FALSE | FALSE | FALSE | FALSE | 0.35
2.75 | FALSE | FALSE | FALSE | FALSE | FALSE | FALSE | FALSE | FALSE | FALSE | FALSE | FALSE | FALSE | FALSE | FALSE | FALSE | FALSE | 0.3
2.8 | FALSE | FALSE | FALSE | FALSE | FALSE | FALSE | FALSE | FALSE | FALSE | FALSE | FALSE | FALSE | FALSE | FALSE | FALSE | FALSE | 0.25
2.85 | FALSE | FALSE | FALSE | FALSE | FALSE | FALSE | FALSE | FALSE | FALSE | FALSE | FALSE | FALSE | FALSE | FALSE | FALSE | FALSE | 0.2
2.9 | FALSE | FALSE | FALSE | FALSE | FALSE | FALSE | FALSE | FALSE | FALSE | FALSE | FALSE | FALSE | FALSE | FALSE | FALSE | FALSE | 0.15
2.95 | FALSE | FALSE | FALSE | FALSE | FALSE | FALSE | FALSE | FALSE | FALSE | FALSE | FALSE | FALSE | FALSE | FALSE | FALSE | FALSE | 0.1
3 | FALSE | FALSE | FALSE | FALSE | FALSE | FALSE | FALSE | FALSE | FALSE | FALSE | FALSE | FALSE | FALSE | FALSE | FALSE | FALSE | 0
R=b/H | N | NNE | NE | ENE | E | ESE | SE | SSE | S | SSW | SW | WSW | W | WNW | NW | NNW
0 | [16 empty] | 3 | bar: N to NNW
0.1 | FALSE | FALSE | FALSE | FALSE | FALSE | FALSE | FALSE | FALSE | FALSE | FALSE | FALSE | FALSE | FALSE | FALSE | FALSE | FALSE | 2.95 |  | N | N | N | E | E | E | S | S | S | W | W | W | NE | NE | NE | SE | SE | SE | SW | SW | SW | NW | NW | NW
0.15 | FALSE | FALSE | FALSE | FALSE | FALSE | FALSE | FALSE | FALSE | FALSE | FALSE | FALSE | FALSE | FALSE | FALSE | FALSE | FALSE | 2.9 |  | β1 | β2 | β | β1 | β2 | β | β1 | β2 | β | β1 | β2 | β | β1 | β2 | β | β1 | β2 | β | β1 | β2 | β | β1 | β2 | β
0.2 | FALSE | FALSE | FALSE | FALSE | FALSE | FALSE | FALSE | FALSE | FALSE | FALSE | FALSE | FALSE | FALSE | FALSE | FALSE | FALSE | 2.85 | zone 1 | bar: N to NW
0.25 | FALSE | FALSE | FALSE | FALSE | FALSE | FALSE | FALSE | FALSE | FALSE | FALSE | FALSE | FALSE | FALSE | FALSE | FALSE | FALSE | 2.8 | zone2 | bar: N to NW
0.3 | FALSE | FALSE | FALSE | FALSE | FALSE | FALSE | FALSE | FALSE | FALSE | FALSE | FALSE | FALSE | FALSE | FALSE | FALSE | FALSE | 2.75 | zone 3 | bar: N to NW
0.35 | FALSE | FALSE | FALSE | FALSE | FALSE | FALSE | FALSE | FALSE | FALSE | FALSE | FALSE | FALSE | FALSE | FALSE | FALSE | FALSE | 2.7 | zone 4 | bar: N to NW
0.4 | FALSE | FALSE | FALSE | FALSE | FALSE | FALSE | FALSE | FALSE | FALSE | FALSE | FALSE | FALSE | FALSE | FALSE | FALSE | FALSE | 2.65 | zone 5 | bar: N to NW
0.45 | FALSE | FALSE | FALSE | FALSE | FALSE | FALSE | FALSE | FALSE | FALSE | FALSE | FALSE | FALSE | FALSE | FALSE | FALSE | FALSE | 2.6 | zone 6 | bar: N to NW
0.5 | FALSE | FALSE | FALSE | FALSE | FALSE | FALSE | FALSE | FALSE | FALSE | FALSE | FALSE | FALSE | FALSE | FALSE | FALSE | FALSE | 2.55 | zone 7 | bar: N to NW
0.55 | FALSE | FALSE | FALSE | FALSE | FALSE | FALSE | FALSE | FALSE | FALSE | FALSE | FALSE | FALSE | FALSE | FALSE | FALSE | FALSE | 2.5 | zone 8 | bar: N to NW
0.6 | FALSE | FALSE | FALSE | FALSE | FALSE | FALSE | FALSE | FALSE | FALSE | FALSE | FALSE | FALSE | FALSE | FALSE | FALSE | FALSE | 2.45 | zone 9 | bar: N to NW
0.65 | FALSE | FALSE | FALSE | FALSE | FALSE | FALSE | FALSE | FALSE | FALSE | FALSE | FALSE | FALSE | FALSE | FALSE | FALSE | FALSE | 2.4 | zone 10 | bar: N to NW
0.7 | FALSE | FALSE | FALSE | FALSE | FALSE | FALSE | FALSE | FALSE | FALSE | FALSE | FALSE | FALSE | FALSE | FALSE | FALSE | FALSE | 2.35 | zone 11 | bar: N to NW
0.75 | FALSE | FALSE | FALSE | FALSE | FALSE | FALSE | FALSE | FALSE | FALSE | FALSE | FALSE | FALSE | FALSE | FALSE | FALSE | FALSE | 2.3 | zone 12 | bar: N to NW
0.8 | FALSE | FALSE | FALSE | FALSE | FALSE | FALSE | FALSE | FALSE | FALSE | FALSE | FALSE | FALSE | FALSE | FALSE | FALSE | FALSE | 2.25 | zone 13 | bar: N to NW
0.85 | FALSE | FALSE | FALSE | FALSE | FALSE | FALSE | FALSE | FALSE | FALSE | FALSE | FALSE | FALSE | FALSE | FALSE | FALSE | FALSE | 2.2 | zone 14 | bar: N to NW
0.9 | FALSE | FALSE | FALSE | FALSE | FALSE | FALSE | FALSE | FALSE | FALSE | FALSE | FALSE | FALSE | FALSE | FALSE | FALSE | FALSE | 2.15 | zone 15 | bar: N to NW
0.95 | FALSE | FALSE | FALSE | FALSE | FALSE | FALSE | FALSE | FALSE | FALSE | FALSE | FALSE | FALSE | FALSE | FALSE | FALSE | FALSE | 2.1
1 | FALSE | FALSE | FALSE | FALSE | FALSE | FALSE | FALSE | FALSE | FALSE | FALSE | FALSE | FALSE | FALSE | FALSE | FALSE | FALSE | 2.05
1.05 | FALSE | FALSE | FALSE | FALSE | FALSE | FALSE | FALSE | FALSE | FALSE | FALSE | FALSE | FALSE | FALSE | FALSE | FALSE | FALSE | 2
1.1 | FALSE | FALSE | FALSE | FALSE | FALSE | FALSE | FALSE | FALSE | FALSE | FALSE | FALSE | FALSE | FALSE | FALSE | FALSE | FALSE | 1.95
1.15 | FALSE | FALSE | FALSE | FALSE | FALSE | FALSE | FALSE | FALSE | FALSE | FALSE | FALSE | FALSE | FALSE | FALSE | FALSE | FALSE | 1.9
1.2 | FALSE | FALSE | FALSE | FALSE | FALSE | FALSE | FALSE | FALSE | FALSE | FALSE | FALSE | FALSE | FALSE | FALSE | FALSE | FALSE | 1.85
1.25 | FALSE | FALSE | FALSE | FALSE | FALSE | FALSE | FALSE | FALSE | FALSE | FALSE | FALSE | FALSE | FALSE | FALSE | FALSE | FALSE | 1.8
1.3 | FALSE | FALSE | FALSE | FALSE | FALSE | FALSE | FALSE | FALSE | FALSE | FALSE | FALSE | FALSE | FALSE | FALSE | FALSE | FALSE | 1.75
1.35 | FALSE | FALSE | FALSE | FALSE | FALSE | FALSE | FALSE | FALSE | FALSE | FALSE | FALSE | FALSE | FALSE | FALSE | FALSE | FALSE | 1.7
1.4 | FALSE | FALSE | FALSE | FALSE | FALSE | FALSE | FALSE | FALSE | FALSE | FALSE | FALSE | FALSE | FALSE | FALSE | FALSE | FALSE | 1.65
1.45 | FALSE | FALSE | FALSE | FALSE | FALSE | FALSE | FALSE | FALSE | FALSE | FALSE | FALSE | FALSE | FALSE | FALSE | FALSE | FALSE | 1.6
1.5 | FALSE | FALSE | FALSE | FALSE | FALSE | FALSE | FALSE | FALSE | FALSE | FALSE | FALSE | FALSE | FALSE | FALSE | FALSE | FALSE | 1.55
1.55 | FALSE | FALSE | FALSE | FALSE | FALSE | FALSE | FALSE | FALSE | FALSE | FALSE | FALSE | FALSE | FALSE | FALSE | FALSE | FALSE | 1.5
1.6 | FALSE | FALSE | FALSE | FALSE | FALSE | FALSE | FALSE | FALSE | FALSE | FALSE | FALSE | FALSE | FALSE | FALSE | FALSE | FALSE | 1.45
1.65 | FALSE | FALSE | FALSE | FALSE | FALSE | FALSE | FALSE | FALSE | FALSE | FALSE | FALSE | FALSE | FALSE | FALSE | FALSE | FALSE | 1.4
1.7 | FALSE | FALSE | FALSE | FALSE | FALSE | FALSE | FALSE | FALSE | FALSE | FALSE | FALSE | FALSE | FALSE | FALSE | FALSE | FALSE | 1.35
1.75 | FALSE | FALSE | FALSE | FALSE | FALSE | FALSE | FALSE | FALSE | FALSE | FALSE | FALSE | FALSE | FALSE | FALSE | FALSE | FALSE | 1.3
1.8 | FALSE | FALSE | FALSE | FALSE | FALSE | FALSE | FALSE | FALSE | FALSE | FALSE | FALSE | FALSE | FALSE | FALSE | FALSE | FALSE | 1.25
1.85 | FALSE | FALSE | FALSE | FALSE | FALSE | FALSE | FALSE | FALSE | FALSE | FALSE | FALSE | FALSE | FALSE | FALSE | FALSE | FALSE | 1.2
1.9 | FALSE | FALSE | FALSE | FALSE | FALSE | FALSE | FALSE | FALSE | FALSE | FALSE | FALSE | FALSE | FALSE | FALSE | FALSE | FALSE | 1.15
1.95 | FALSE | FALSE | FALSE | FALSE | FALSE | FALSE | FALSE | FALSE | FALSE | FALSE | FALSE | FALSE | FALSE | FALSE | FALSE | FALSE | 1.1
2 | FALSE | FALSE | FALSE | FALSE | FALSE | FALSE | FALSE | FALSE | FALSE | FALSE | FALSE | FALSE | FALSE | FALSE | FALSE | FALSE | 1.05
2.05 | FALSE | FALSE | FALSE | FALSE | FALSE | FALSE | FALSE | FALSE | FALSE | FALSE | FALSE | FALSE | FALSE | FALSE | FALSE | FALSE | 1
2.1 | FALSE | FALSE | FALSE | FALSE | FALSE | FALSE | FALSE | FALSE | FALSE | FALSE | FALSE | FALSE | FALSE | FALSE | FALSE | FALSE | 0.95
2.15 | FALSE | FALSE | FALSE | FALSE | FALSE | FALSE | FALSE | FALSE | FALSE | FALSE | FALSE | FALSE | FALSE | FALSE | FALSE | FALSE | 0.9
2.2 | FALSE | FALSE | FALSE | FALSE | FALSE | FALSE | FALSE | FALSE | FALSE | FALSE | FALSE | FALSE | FALSE | FALSE | FALSE | FALSE | 0.85
2.25 | FALSE | FALSE | FALSE | FALSE | FALSE | FALSE | FALSE | FALSE | FALSE | FALSE | FALSE | FALSE | FALSE | FALSE | FALSE | FALSE | 0.8
2.3 | FALSE | FALSE | FALSE | FALSE | FALSE | FALSE | FALSE | FALSE | FALSE | FALSE | FALSE | FALSE | FALSE | FALSE | FALSE | FALSE | 0.75
2.35 | FALSE | FALSE | FALSE | FALSE | FALSE | FALSE | FALSE | FALSE | FALSE | FALSE | FALSE | FALSE | FALSE | FALSE | FALSE | FALSE | 0.7
2.4 | FALSE | FALSE | FALSE | FALSE | FALSE | FALSE | FALSE | FALSE | FALSE | FALSE | FALSE | FALSE | FALSE | FALSE | FALSE | FALSE | 0.65
2.45 | FALSE | FALSE | FALSE | FALSE | FALSE | FALSE | FALSE | FALSE | FALSE | FALSE | FALSE | FALSE | FALSE | FALSE | FALSE | FALSE | 0.6
2.5 | FALSE | FALSE | FALSE | FALSE | FALSE | FALSE | FALSE | FALSE | FALSE | FALSE | FALSE | FALSE | FALSE | FALSE | FALSE | FALSE | 0.55
2.55 | FALSE | FALSE | FALSE | FALSE | FALSE | FALSE | FALSE | FALSE | FALSE | FALSE | FALSE | FALSE | FALSE | FALSE | FALSE | FALSE | 0.5
2.6 | FALSE | FALSE | FALSE | FALSE | FALSE | FALSE | FALSE | FALSE | FALSE | FALSE | FALSE | FALSE | FALSE | FALSE | FALSE | FALSE | 0.45
2.65 | FALSE | FALSE | FALSE | FALSE | FALSE | FALSE | FALSE | FALSE | FALSE | FALSE | FALSE | FALSE | FALSE | FALSE | FALSE | FALSE | 0.4
2.7 | FALSE | FALSE | FALSE | FALSE | FALSE | FALSE | FALSE | FALSE | FALSE | FALSE | FALSE | FALSE | FALSE | FALSE | FALSE | FALSE | 0.35
2.75 | FALSE | FALSE | FALSE | FALSE | FALSE | FALSE | FALSE | FALSE | FALSE | FALSE | FALSE | FALSE | FALSE | FALSE | FALSE | FALSE | 0.3
2.8 | FALSE | FALSE | FALSE | FALSE | FALSE | FALSE | FALSE | FALSE | FALSE | FALSE | FALSE | FALSE | FALSE | FALSE | FALSE | FALSE | 0.25
2.85 | FALSE | FALSE | FALSE | FALSE | FALSE | FALSE | FALSE | FALSE | FALSE | FALSE | FALSE | FALSE | FALSE | FALSE | FALSE | FALSE | 0.2 |  | N: 0
2.9 | FALSE | FALSE | FALSE | FALSE | FALSE | FALSE | FALSE | FALSE | FALSE | FALSE | FALSE | FALSE | FALSE | FALSE | FALSE | FALSE | 0.15
2.95 | FALSE | FALSE | FALSE | FALSE | FALSE | FALSE | FALSE | FALSE | FALSE | FALSE | FALSE | FALSE | FALSE | FALSE | FALSE | FALSE | 0.1 | #DIV/0!
3 | FALSE | FALSE | FALSE | FALSE | FALSE | FALSE | FALSE | FALSE | FALSE | FALSE | FALSE | FALSE | FALSE | FALSE | FALSE | FALSE | 0
1 | bar: N
R=b/H | N | NNE | NE | ENE | E | ESE | SE | SSE | S | SSW | SW | WSW | W | WNW | NW | NNW |  | 2 | 0 | 2 | 0
0 | [16 empty] | 3 | bar: N to NNW
0.1 | FALSE | FALSE | FALSE | FALSE | FALSE | FALSE | FALSE | FALSE | FALSE | FALSE | FALSE | FALSE | FALSE | FALSE | FALSE | FALSE | 2.95 |  | N | N | N | E | E | E | S | S | S | W | W | W | NE | NE | NE | SE | SE | SE | SW | SW | SW | NW | NW | NW
0.15 | FALSE | FALSE | FALSE | FALSE | FALSE | FALSE | FALSE | FALSE | FALSE | FALSE | FALSE | FALSE | FALSE | FALSE | FALSE | FALSE | 2.9 |  | β1 | β2 | β | β1 | β2 | β | β1 | β2 | β | β1 | β2 | β | β1 | β2 | β | β1 | β2 | β | β1 | β2 | β | β1 | β2 | β
0.2 | FALSE | FALSE | FALSE | FALSE | FALSE | FALSE | FALSE | FALSE | FALSE | FALSE | FALSE | FALSE | FALSE | FALSE | FALSE | FALSE | 2.85 | zone 1 | bar: N to NW
0.25 | FALSE | FALSE | FALSE | FALSE | FALSE | FALSE | FALSE | FALSE | FALSE | FALSE | FALSE | FALSE | FALSE | FALSE | FALSE | FALSE | 2.8 | zone 2 | bar: N to NW
0.3 | FALSE | FALSE | FALSE | FALSE | FALSE | FALSE | FALSE | FALSE | FALSE | FALSE | FALSE | FALSE | FALSE | FALSE | FALSE | FALSE | 2.75 | zone 3 | bar: N to NW
0.35 | FALSE | FALSE | FALSE | FALSE | FALSE | FALSE | FALSE | FALSE | FALSE | FALSE | FALSE | FALSE | FALSE | FALSE | FALSE | FALSE | 2.7 | zone 4 | bar: N to NW
0.4 | FALSE | FALSE | FALSE | FALSE | FALSE | FALSE | FALSE | FALSE | FALSE | FALSE | FALSE | FALSE | FALSE | FALSE | FALSE | FALSE | 2.65 | zone 5 | bar: N to NW
0.45 | FALSE | FALSE | FALSE | FALSE | FALSE | FALSE | FALSE | FALSE | FALSE | FALSE | FALSE | FALSE | FALSE | FALSE | FALSE | FALSE | 2.6 | zone 6 | bar: N to NW
0.5 | FALSE | FALSE | FALSE | FALSE | FALSE | FALSE | FALSE | FALSE | FALSE | FALSE | FALSE | FALSE | FALSE | FALSE | FALSE | FALSE | 2.55 | zone 7 | bar: N to NW
0.55 | FALSE | FALSE | FALSE | FALSE | FALSE | FALSE | FALSE | FALSE | FALSE | FALSE | FALSE | FALSE | FALSE | FALSE | FALSE | FALSE | 2.5 | zone 8 | bar: N to NW
0.6 | FALSE | FALSE | FALSE | FALSE | FALSE | FALSE | FALSE | FALSE | FALSE | FALSE | FALSE | FALSE | FALSE | FALSE | FALSE | FALSE | 2.45 | zone 9 | bar: N to NW
0.65 | FALSE | FALSE | FALSE | FALSE | FALSE | FALSE | FALSE | FALSE | FALSE | FALSE | FALSE | FALSE | FALSE | FALSE | FALSE | FALSE | 2.4 | zone 10 | bar: N to NW
0.7 | FALSE | FALSE | FALSE | FALSE | FALSE | FALSE | FALSE | FALSE | FALSE | FALSE | FALSE | FALSE | FALSE | FALSE | FALSE | FALSE | 2.35 | zone 11 | bar: N to NW
0.75 | FALSE | FALSE | FALSE | FALSE | FALSE | FALSE | FALSE | FALSE | FALSE | FALSE | FALSE | FALSE | FALSE | FALSE | FALSE | FALSE | 2.3 | zone 12 | bar: N to NW
0.8 | FALSE | FALSE | FALSE | FALSE | FALSE | FALSE | FALSE | FALSE | FALSE | FALSE | FALSE | FALSE | FALSE | FALSE | FALSE | FALSE | 2.25 | zone 13 | bar: N to NW
0.85 | FALSE | FALSE | FALSE | FALSE | FALSE | FALSE | FALSE | FALSE | FALSE | FALSE | FALSE | FALSE | FALSE | FALSE | FALSE | FALSE | 2.2 | zone 14 | bar: N to NW
0.9 | FALSE | FALSE | FALSE | FALSE | FALSE | FALSE | FALSE | FALSE | FALSE | FALSE | FALSE | FALSE | FALSE | FALSE | FALSE | FALSE | 2.15 | zone 15 | bar: N to NW
0.95 | FALSE | FALSE | FALSE | FALSE | FALSE | FALSE | FALSE | FALSE | FALSE | FALSE | FALSE | FALSE | FALSE | FALSE | FALSE | FALSE | 2.1
1 | FALSE | FALSE | FALSE | FALSE | FALSE | FALSE | FALSE | FALSE | FALSE | FALSE | FALSE | FALSE | FALSE | FALSE | FALSE | FALSE | 2.05
1.05 | FALSE | FALSE | FALSE | FALSE | FALSE | FALSE | FALSE | FALSE | FALSE | FALSE | FALSE | FALSE | FALSE | FALSE | FALSE | FALSE | 2
1.1 | FALSE | FALSE | FALSE | FALSE | FALSE | FALSE | FALSE | FALSE | FALSE | FALSE | FALSE | FALSE | FALSE | FALSE | FALSE | FALSE | 1.95
1.15 | FALSE | FALSE | FALSE | FALSE | FALSE | FALSE | FALSE | FALSE | FALSE | FALSE | FALSE | FALSE | FALSE | FALSE | FALSE | FALSE | 1.9
1.2 | FALSE | FALSE | FALSE | FALSE | FALSE | FALSE | FALSE | FALSE | FALSE | FALSE | FALSE | FALSE | FALSE | FALSE | FALSE | FALSE | 1.85
1.25 | FALSE | FALSE | FALSE | FALSE | FALSE | FALSE | FALSE | FALSE | FALSE | FALSE | FALSE | FALSE | FALSE | FALSE | FALSE | FALSE | 1.8
1.3 | FALSE | FALSE | FALSE | FALSE | FALSE | FALSE | FALSE | FALSE | FALSE | FALSE | FALSE | FALSE | FALSE | FALSE | FALSE | FALSE | 1.75
1.35 | FALSE | FALSE | FALSE | FALSE | FALSE | FALSE | FALSE | FALSE | FALSE | FALSE | FALSE | FALSE | FALSE | FALSE | FALSE | FALSE | 1.7
1.4 | FALSE | FALSE | FALSE | FALSE | FALSE | FALSE | FALSE | FALSE | FALSE | FALSE | FALSE | FALSE | FALSE | FALSE | FALSE | FALSE | 1.65
1.45 | FALSE | FALSE | FALSE | FALSE | FALSE | FALSE | FALSE | FALSE | FALSE | FALSE | FALSE | FALSE | FALSE | FALSE | FALSE | FALSE | 1.6
1.5 | FALSE | FALSE | FALSE | FALSE | FALSE | FALSE | FALSE | FALSE | FALSE | FALSE | FALSE | FALSE | FALSE | FALSE | FALSE | FALSE | 1.55
1.55 | FALSE | FALSE | FALSE | FALSE | FALSE | FALSE | FALSE | FALSE | FALSE | FALSE | FALSE | FALSE | FALSE | FALSE | FALSE | FALSE | 1.5
1.6 | FALSE | FALSE | FALSE | FALSE | FALSE | FALSE | FALSE | FALSE | FALSE | FALSE | FALSE | FALSE | FALSE | FALSE | FALSE | FALSE | 1.45
1.65 | FALSE | FALSE | FALSE | FALSE | FALSE | FALSE | FALSE | FALSE | FALSE | FALSE | FALSE | FALSE | FALSE | FALSE | FALSE | FALSE | 1.4
1.7 | FALSE | FALSE | FALSE | FALSE | FALSE | FALSE | FALSE | FALSE | FALSE | FALSE | FALSE | FALSE | FALSE | FALSE | FALSE | FALSE | 1.35
1.75 | FALSE | FALSE | FALSE | FALSE | FALSE | FALSE | FALSE | FALSE | FALSE | FALSE | FALSE | FALSE | FALSE | FALSE | FALSE | FALSE | 1.3
1.8 | FALSE | FALSE | FALSE | FALSE | FALSE | FALSE | FALSE | FALSE | FALSE | FALSE | FALSE | FALSE | FALSE | FALSE | FALSE | FALSE | 1.25
1.85 | FALSE | FALSE | FALSE | FALSE | FALSE | FALSE | FALSE | FALSE | FALSE | FALSE | FALSE | FALSE | FALSE | FALSE | FALSE | FALSE | 1.2
1.9 | FALSE | FALSE | FALSE | FALSE | FALSE | FALSE | FALSE | FALSE | FALSE | FALSE | FALSE | FALSE | FALSE | FALSE | FALSE | FALSE | 1.15
1.95 | FALSE | FALSE | FALSE | FALSE | FALSE | FALSE | FALSE | FALSE | FALSE | FALSE | FALSE | FALSE | FALSE | FALSE | FALSE | FALSE | 1.1
2 | FALSE | FALSE | FALSE | FALSE | FALSE | FALSE | FALSE | FALSE | FALSE | FALSE | FALSE | FALSE | FALSE | FALSE | FALSE | FALSE | 1.05
2.05 | FALSE | FALSE | FALSE | FALSE | FALSE | FALSE | FALSE | FALSE | FALSE | FALSE | FALSE | FALSE | FALSE | FALSE | FALSE | FALSE | 1
2.1 | FALSE | FALSE | FALSE | FALSE | FALSE | FALSE | FALSE | FALSE | FALSE | FALSE | FALSE | FALSE | FALSE | FALSE | FALSE | FALSE | 0.95
2.15 | FALSE | FALSE | FALSE | FALSE | FALSE | FALSE | FALSE | FALSE | FALSE | FALSE | FALSE | FALSE | FALSE | FALSE | FALSE | FALSE | 0.9
2.2 | FALSE | FALSE | FALSE | FALSE | FALSE | FALSE | FALSE | FALSE | FALSE | FALSE | FALSE | FALSE | FALSE | FALSE | FALSE | FALSE | 0.85
2.25 | FALSE | FALSE | FALSE | FALSE | FALSE | FALSE | FALSE | FALSE | FALSE | FALSE | FALSE | FALSE | FALSE | FALSE | FALSE | FALSE | 0.8
2.3 | FALSE | FALSE | FALSE | FALSE | FALSE | FALSE | FALSE | FALSE | FALSE | FALSE | FALSE | FALSE | FALSE | FALSE | FALSE | FALSE | 0.75
2.35 | FALSE | FALSE | FALSE | FALSE | FALSE | FALSE | FALSE | FALSE | FALSE | FALSE | FALSE | FALSE | FALSE | FALSE | FALSE | FALSE | 0.7
2.4 | FALSE | FALSE | FALSE | FALSE | FALSE | FALSE | FALSE | FALSE | FALSE | FALSE | FALSE | FALSE | FALSE | FALSE | FALSE | FALSE | 0.65
2.45 | FALSE | FALSE | FALSE | FALSE | FALSE | FALSE | FALSE | FALSE | FALSE | FALSE | FALSE | FALSE | FALSE | FALSE | FALSE | FALSE | 0.6
2.5 | FALSE | FALSE | FALSE | FALSE | FALSE | FALSE | FALSE | FALSE | FALSE | FALSE | FALSE | FALSE | FALSE | FALSE | FALSE | FALSE | 0.55
2.55 | FALSE | FALSE | FALSE | FALSE | FALSE | FALSE | FALSE | FALSE | FALSE | FALSE | FALSE | FALSE | FALSE | FALSE | FALSE | FALSE | 0.5
2.6 | FALSE | FALSE | FALSE | FALSE | FALSE | FALSE | FALSE | FALSE | FALSE | FALSE | FALSE | FALSE | FALSE | FALSE | FALSE | FALSE | 0.45
2.65 | FALSE | FALSE | FALSE | FALSE | FALSE | FALSE | FALSE | FALSE | FALSE | FALSE | FALSE | FALSE | FALSE | FALSE | FALSE | FALSE | 0.4
2.7 | FALSE | FALSE | FALSE | FALSE | FALSE | FALSE | FALSE | FALSE | FALSE | FALSE | FALSE | FALSE | FALSE | FALSE | FALSE | FALSE | 0.35
2.75 | FALSE | FALSE | FALSE | FALSE | FALSE | FALSE | FALSE | FALSE | FALSE | FALSE | FALSE | FALSE | FALSE | FALSE | FALSE | FALSE | 0.3
2.8 | FALSE | FALSE | FALSE | FALSE | FALSE | FALSE | FALSE | FALSE | FALSE | FALSE | FALSE | FALSE | FALSE | FALSE | FALSE | FALSE | 0.25
2.85 | FALSE | FALSE | FALSE | FALSE | FALSE | FALSE | FALSE | FALSE | FALSE | FALSE | FALSE | FALSE | FALSE | FALSE | FALSE | FALSE | 0.2
2.9 | FALSE | FALSE | FALSE | FALSE | FALSE | FALSE | FALSE | FALSE | FALSE | FALSE | FALSE | FALSE | FALSE | FALSE | FALSE | FALSE | 0.15
2.95 | FALSE | FALSE | FALSE | FALSE | FALSE | FALSE | FALSE | FALSE | FALSE | FALSE | FALSE | FALSE | FALSE | FALSE | FALSE | FALSE | 0.1
3 | FALSE | FALSE | FALSE | FALSE | FALSE | FALSE | FALSE | FALSE | FALSE | FALSE | FALSE | FALSE | FALSE | FALSE | FALSE | FALSE | 0
Horizontal sunshides (45°)
R=b/H | N | NNE | NE | ENE | E | ESE | SE | SSE | S | SSW | SW | WSW | W | WNW | NW | NNW
0 | [16 empty] | 3 | bar: N to NNW
0.1 | FALSE | FALSE | FALSE | FALSE | FALSE | FALSE | FALSE | FALSE | FALSE | FALSE | FALSE | FALSE | FALSE | FALSE | FALSE | FALSE | 2.95 |  | N | N | N | E | E | E | S | S | S | W | W | W | NE | NE | NE | SE | SE | SE | SW | SW | SW | NW | NW | NW
0.15 | FALSE | FALSE | FALSE | FALSE | FALSE | FALSE | FALSE | FALSE | FALSE | FALSE | FALSE | FALSE | FALSE | FALSE | FALSE | FALSE | 2.9 |  | β1 | β2 | β | β1 | β2 | β | β1 | β2 | β | β1 | β2 | β | β1 | β2 | β | β1 | β2 | β | β1 | β2 | β | β1 | β2 | β
0.2 | FALSE | FALSE | FALSE | FALSE | FALSE | FALSE | FALSE | FALSE | FALSE | FALSE | FALSE | FALSE | FALSE | FALSE | FALSE | FALSE | 2.85 | zone 1 | bar: N to NW
0.25 | FALSE | FALSE | FALSE | FALSE | FALSE | FALSE | FALSE | FALSE | FALSE | FALSE | FALSE | FALSE | FALSE | FALSE | FALSE | FALSE | 2.8 | zone 2 | bar: N to NW
0.3 | FALSE | FALSE | FALSE | FALSE | FALSE | FALSE | FALSE | FALSE | FALSE | FALSE | FALSE | FALSE | FALSE | FALSE | FALSE | FALSE | 2.75 | zone 3 | bar: N to NW
0.35 | FALSE | FALSE | FALSE | FALSE | FALSE | FALSE | FALSE | FALSE | FALSE | FALSE | FALSE | FALSE | FALSE | FALSE | FALSE | FALSE | 2.7 | zone 4 | bar: N to NW
0.4 | FALSE | FALSE | FALSE | FALSE | FALSE | FALSE | FALSE | FALSE | FALSE | FALSE | FALSE | FALSE | FALSE | FALSE | FALSE | FALSE | 2.65 | zone 5 | bar: N to NW
0.45 | FALSE | FALSE | FALSE | FALSE | FALSE | FALSE | FALSE | FALSE | FALSE | FALSE | FALSE | FALSE | FALSE | FALSE | FALSE | FALSE | 2.6 | zone 6 | bar: N to NW
0.5 | FALSE | FALSE | FALSE | FALSE | FALSE | FALSE | FALSE | FALSE | FALSE | FALSE | FALSE | FALSE | FALSE | FALSE | FALSE | FALSE | 2.55 | zone 7 | bar: N to NW
0.55 | FALSE | FALSE | FALSE | FALSE | FALSE | FALSE | FALSE | FALSE | FALSE | FALSE | FALSE | FALSE | FALSE | FALSE | FALSE | FALSE | 2.5 | zone 8 | bar: N to NW
0.6 | FALSE | FALSE | FALSE | FALSE | FALSE | FALSE | FALSE | FALSE | FALSE | FALSE | FALSE | FALSE | FALSE | FALSE | FALSE | FALSE | 2.45 | zone 9 | bar: N to NW
0.65 | FALSE | FALSE | FALSE | FALSE | FALSE | FALSE | FALSE | FALSE | FALSE | FALSE | FALSE | FALSE | FALSE | FALSE | FALSE | FALSE | 2.4 | zone 10 | bar: N to NW
0.7 | FALSE | FALSE | FALSE | FALSE | FALSE | FALSE | FALSE | FALSE | FALSE | FALSE | FALSE | FALSE | FALSE | FALSE | FALSE | FALSE | 2.35 | zone 11 | bar: N to NW
0.75 | FALSE | FALSE | FALSE | FALSE | FALSE | FALSE | FALSE | FALSE | FALSE | FALSE | FALSE | FALSE | FALSE | FALSE | FALSE | FALSE | 2.3 | zone 12 | bar: N to NW
0.8 | FALSE | FALSE | FALSE | FALSE | FALSE | FALSE | FALSE | FALSE | FALSE | FALSE | FALSE | FALSE | FALSE | FALSE | FALSE | FALSE | 2.25 | zone 13 | bar: N to NW
0.85 | FALSE | FALSE | FALSE | FALSE | FALSE | FALSE | FALSE | FALSE | FALSE | FALSE | FALSE | FALSE | FALSE | FALSE | FALSE | FALSE | 2.2 | zone 14 | bar: N to NW
0.9 | FALSE | FALSE | FALSE | FALSE | FALSE | FALSE | FALSE | FALSE | FALSE | FALSE | FALSE | FALSE | FALSE | FALSE | FALSE | FALSE | 2.15 | zone 15 | bar: N to NW
0.95 | FALSE | FALSE | FALSE | FALSE | FALSE | FALSE | FALSE | FALSE | FALSE | FALSE | FALSE | FALSE | FALSE | FALSE | FALSE | FALSE | 2.1
1 | FALSE | FALSE | FALSE | FALSE | FALSE | FALSE | FALSE | FALSE | FALSE | FALSE | FALSE | FALSE | FALSE | FALSE | FALSE | FALSE | 2.05
1.05 | FALSE | FALSE | FALSE | FALSE | FALSE | FALSE | FALSE | FALSE | FALSE | FALSE | FALSE | FALSE | FALSE | FALSE | FALSE | FALSE | 2
1.1 | FALSE | FALSE | FALSE | FALSE | FALSE | FALSE | FALSE | FALSE | FALSE | FALSE | FALSE | FALSE | FALSE | FALSE | FALSE | FALSE | 1.95
1.15 | FALSE | FALSE | FALSE | FALSE | FALSE | FALSE | FALSE | FALSE | FALSE | FALSE | FALSE | FALSE | FALSE | FALSE | FALSE | FALSE | 1.9
1.2 | FALSE | FALSE | FALSE | FALSE | FALSE | FALSE | FALSE | FALSE | FALSE | FALSE | FALSE | FALSE | FALSE | FALSE | FALSE | FALSE | 1.85
1.25 | FALSE | FALSE | FALSE | FALSE | FALSE | FALSE | FALSE | FALSE | FALSE | FALSE | FALSE | FALSE | FALSE | FALSE | FALSE | FALSE | 1.8
1.3 | FALSE | FALSE | FALSE | FALSE | FALSE | FALSE | FALSE | FALSE | FALSE | FALSE | FALSE | FALSE | FALSE | FALSE | FALSE | FALSE | 1.75
1.35 | FALSE | FALSE | FALSE | FALSE | FALSE | FALSE | FALSE | FALSE | FALSE | FALSE | FALSE | FALSE | FALSE | FALSE | FALSE | FALSE | 1.7
1.4 | FALSE | FALSE | FALSE | FALSE | FALSE | FALSE | FALSE | FALSE | FALSE | FALSE | FALSE | FALSE | FALSE | FALSE | FALSE | FALSE | 1.65
1.45 | FALSE | FALSE | FALSE | FALSE | FALSE | FALSE | FALSE | FALSE | FALSE | FALSE | FALSE | FALSE | FALSE | FALSE | FALSE | FALSE | 1.6
1.5 | FALSE | FALSE | FALSE | FALSE | FALSE | FALSE | FALSE | FALSE | FALSE | FALSE | FALSE | FALSE | FALSE | FALSE | FALSE | FALSE | 1.55
1.55 | FALSE | FALSE | FALSE | FALSE | FALSE | FALSE | FALSE | FALSE | FALSE | FALSE | FALSE | FALSE | FALSE | FALSE | FALSE | FALSE | 1.5
1.6 | FALSE | FALSE | FALSE | FALSE | FALSE | FALSE | FALSE | FALSE | FALSE | FALSE | FALSE | FALSE | FALSE | FALSE | FALSE | FALSE | 1.45
1.65 | FALSE | FALSE | FALSE | FALSE | FALSE | FALSE | FALSE | FALSE | FALSE | FALSE | FALSE | FALSE | FALSE | FALSE | FALSE | FALSE | 1.4
1.7 | FALSE | FALSE | FALSE | FALSE | FALSE | FALSE | FALSE | FALSE | FALSE | FALSE | FALSE | FALSE | FALSE | FALSE | FALSE | FALSE | 1.35
1.75 | FALSE | FALSE | FALSE | FALSE | FALSE | FALSE | FALSE | FALSE | FALSE | FALSE | FALSE | FALSE | FALSE | FALSE | FALSE | FALSE | 1.3
1.8 | FALSE | FALSE | FALSE | FALSE | FALSE | FALSE | FALSE | FALSE | FALSE | FALSE | FALSE | FALSE | FALSE | FALSE | FALSE | FALSE | 1.25
1.85 | FALSE | FALSE | FALSE | FALSE | FALSE | FALSE | FALSE | FALSE | FALSE | FALSE | FALSE | FALSE | FALSE | FALSE | FALSE | FALSE | 1.2
1.9 | FALSE | FALSE | FALSE | FALSE | FALSE | FALSE | FALSE | FALSE | FALSE | FALSE | FALSE | FALSE | FALSE | FALSE | FALSE | FALSE | 1.15
1.95 | FALSE | FALSE | FALSE | FALSE | FALSE | FALSE | FALSE | FALSE | FALSE | FALSE | FALSE | FALSE | FALSE | FALSE | FALSE | FALSE | 1.1
2 | FALSE | FALSE | FALSE | FALSE | FALSE | FALSE | FALSE | FALSE | FALSE | FALSE | FALSE | FALSE | FALSE | FALSE | FALSE | FALSE | 1.05
2.05 | FALSE | FALSE | FALSE | FALSE | FALSE | FALSE | FALSE | FALSE | FALSE | FALSE | FALSE | FALSE | FALSE | FALSE | FALSE | FALSE | 1
2.1 | FALSE | FALSE | FALSE | FALSE | FALSE | FALSE | FALSE | FALSE | FALSE | FALSE | FALSE | FALSE | FALSE | FALSE | FALSE | FALSE | 0.95
2.15 | FALSE | FALSE | FALSE | FALSE | FALSE | FALSE | FALSE | FALSE | FALSE | FALSE | FALSE | FALSE | FALSE | FALSE | FALSE | FALSE | 0.9
2.2 | FALSE | FALSE | FALSE | FALSE | FALSE | FALSE | FALSE | FALSE | FALSE | FALSE | FALSE | FALSE | FALSE | FALSE | FALSE | FALSE | 0.85
2.25 | FALSE | FALSE | FALSE | FALSE | FALSE | FALSE | FALSE | FALSE | FALSE | FALSE | FALSE | FALSE | FALSE | FALSE | FALSE | FALSE | 0.8
2.3 | FALSE | FALSE | FALSE | FALSE | FALSE | FALSE | FALSE | FALSE | FALSE | FALSE | FALSE | FALSE | FALSE | FALSE | FALSE | FALSE | 0.75
2.35 | FALSE | FALSE | FALSE | FALSE | FALSE | FALSE | FALSE | FALSE | FALSE | FALSE | FALSE | FALSE | FALSE | FALSE | FALSE | FALSE | 0.7
2.4 | FALSE | FALSE | FALSE | FALSE | FALSE | FALSE | FALSE | FALSE | FALSE | FALSE | FALSE | FALSE | FALSE | FALSE | FALSE | FALSE | 0.65
2.45 | FALSE | FALSE | FALSE | FALSE | FALSE | FALSE | FALSE | FALSE | FALSE | FALSE | FALSE | FALSE | FALSE | FALSE | FALSE | FALSE | 0.6
2.5 | FALSE | FALSE | FALSE | FALSE | FALSE | FALSE | FALSE | FALSE | FALSE | FALSE | FALSE | FALSE | FALSE | FALSE | FALSE | FALSE | 0.55
2.55 | FALSE | FALSE | FALSE | FALSE | FALSE | FALSE | FALSE | FALSE | FALSE | FALSE | FALSE | FALSE | FALSE | FALSE | FALSE | FALSE | 0.5
2.6 | FALSE | FALSE | FALSE | FALSE | FALSE | FALSE | FALSE | FALSE | FALSE | FALSE | FALSE | FALSE | FALSE | FALSE | FALSE | FALSE | 0.45
2.65 | FALSE | FALSE | FALSE | FALSE | FALSE | FALSE | FALSE | FALSE | FALSE | FALSE | FALSE | FALSE | FALSE | FALSE | FALSE | FALSE | 0.4
2.7 | FALSE | FALSE | FALSE | FALSE | FALSE | FALSE | FALSE | FALSE | FALSE | FALSE | FALSE | FALSE | FALSE | FALSE | FALSE | FALSE | 0.35
2.75 | FALSE | FALSE | FALSE | FALSE | FALSE | FALSE | FALSE | FALSE | FALSE | FALSE | FALSE | FALSE | FALSE | FALSE | FALSE | FALSE | 0.3
2.8 | FALSE | FALSE | FALSE | FALSE | FALSE | FALSE | FALSE | FALSE | FALSE | FALSE | FALSE | FALSE | FALSE | FALSE | FALSE | FALSE | 0.25 |  | N: #DIV/0!
2.85 | FALSE | FALSE | FALSE | FALSE | FALSE | FALSE | FALSE | FALSE | FALSE | FALSE | FALSE | FALSE | FALSE | FALSE | FALSE | FALSE | 0.2
2.9 | FALSE | FALSE | FALSE | FALSE | FALSE | FALSE | FALSE | FALSE | FALSE | FALSE | FALSE | FALSE | FALSE | FALSE | FALSE | FALSE | 0.15
2.95 | FALSE | FALSE | FALSE | FALSE | FALSE | FALSE | FALSE | FALSE | FALSE | FALSE | FALSE | FALSE | FALSE | FALSE | FALSE | FALSE | 0.1 |  | N: #DIV/0!
3 | FALSE | FALSE | FALSE | FALSE | FALSE | FALSE | FALSE | FALSE | FALSE | FALSE | FALSE | FALSE | FALSE | FALSE | FALSE | FALSE | 0
[19 empty] | β1 | β2 | β1 | β2 | β1 | β2
[19 empty] | #DIV/0! | #DIV/0! | 1 | 1 | #DIV/0! | #DIV/0!
Vertical sunshides | [18 empty] | N: 2; E: 2; E: #DIV/0!; E: #DIV/0!
R=b/H | N | NNE | NE | ENE | E | ESE | SE | SSE | S | SSW | SW | WSW | W | WNW | NW | NNW |  |  |  |  | 0 | 0 | #DIV/0! | #DIV/0!
0 | [16 empty] | 3 | bar: N to NNW
0.1 | FALSE | FALSE | FALSE | FALSE | FALSE | FALSE | FALSE | FALSE | FALSE | FALSE | FALSE | FALSE | FALSE | FALSE | FALSE | FALSE | 2.95 |  | N | N | N | E | E | E | S | S | S | W | W | W | NE | NE | NE | SE | SE | SE | SW | SW | SW | NW | NW | NW
0.15 | FALSE | FALSE | FALSE | FALSE | FALSE | FALSE | FALSE | FALSE | FALSE | FALSE | FALSE | FALSE | FALSE | FALSE | FALSE | FALSE | 2.9 |  | β1 | β2 | β | β1 | β2 | β | β1 | β2 | β | β1 | β2 | β | β1 | β2 | β | β1 | β2 | β | β1 | β2 | β | β1 | β2 | β
0.2 | FALSE | FALSE | FALSE | FALSE | FALSE | FALSE | FALSE | FALSE | FALSE | FALSE | FALSE | FALSE | FALSE | FALSE | FALSE | FALSE | 2.85 | zone 1 | bar: N to NW
0.25 | FALSE | FALSE | FALSE | FALSE | FALSE | FALSE | FALSE | FALSE | FALSE | FALSE | FALSE | FALSE | FALSE | FALSE | FALSE | FALSE | 2.8 | zone 2 | bar: N to NW
0.3 | FALSE | FALSE | FALSE | FALSE | FALSE | FALSE | FALSE | FALSE | FALSE | FALSE | FALSE | FALSE | FALSE | FALSE | FALSE | FALSE | 2.75 | zone 3 | bar: N to NW
0.35 | FALSE | FALSE | FALSE | FALSE | FALSE | FALSE | FALSE | FALSE | FALSE | FALSE | FALSE | FALSE | FALSE | FALSE | FALSE | FALSE | 2.7 | zone 4 | bar: N to NW
0.4 | FALSE | FALSE | FALSE | FALSE | FALSE | FALSE | FALSE | FALSE | FALSE | FALSE | FALSE | FALSE | FALSE | FALSE | FALSE | FALSE | 2.65 | zone 5 | bar: N to NW
0.45 | FALSE | FALSE | FALSE | FALSE | FALSE | FALSE | FALSE | FALSE | FALSE | FALSE | FALSE | FALSE | FALSE | FALSE | FALSE | FALSE | 2.6 | zone 6 | bar: N to NW
0.5 | FALSE | FALSE | FALSE | FALSE | FALSE | FALSE | FALSE | FALSE | FALSE | FALSE | FALSE | FALSE | FALSE | FALSE | FALSE | FALSE | 2.55 | zone 7 | bar: N to NW
0.55 | FALSE | FALSE | FALSE | FALSE | FALSE | FALSE | FALSE | FALSE | FALSE | FALSE | FALSE | FALSE | FALSE | FALSE | FALSE | FALSE | 2.5 | zone 8 | bar: N to NW
0.6 | FALSE | FALSE | FALSE | FALSE | FALSE | FALSE | FALSE | FALSE | FALSE | FALSE | FALSE | FALSE | FALSE | FALSE | FALSE | FALSE | 2.45 | zone 9 | bar: N to NW
0.65 | FALSE | FALSE | FALSE | FALSE | FALSE | FALSE | FALSE | FALSE | FALSE | FALSE | FALSE | FALSE | FALSE | FALSE | FALSE | FALSE | 2.4 | zone 10 | bar: N to NW
0.7 | FALSE | FALSE | FALSE | FALSE | FALSE | FALSE | FALSE | FALSE | FALSE | FALSE | FALSE | FALSE | FALSE | FALSE | FALSE | FALSE | 2.35 | zone 11 | bar: N to NW
0.75 | FALSE | FALSE | FALSE | FALSE | FALSE | FALSE | FALSE | FALSE | FALSE | FALSE | FALSE | FALSE | FALSE | FALSE | FALSE | FALSE | 2.3 | zone 12 | bar: N to NW
0.8 | FALSE | FALSE | FALSE | FALSE | FALSE | FALSE | FALSE | FALSE | FALSE | FALSE | FALSE | FALSE | FALSE | FALSE | FALSE | FALSE | 2.25 | zone 13 | bar: N to NW
0.85 | FALSE | FALSE | FALSE | FALSE | FALSE | FALSE | FALSE | FALSE | FALSE | FALSE | FALSE | FALSE | FALSE | FALSE | FALSE | FALSE | 2.2 | zone 14 | bar: N to NW
0.9 | FALSE | FALSE | FALSE | FALSE | FALSE | FALSE | FALSE | FALSE | FALSE | FALSE | FALSE | FALSE | FALSE | FALSE | FALSE | FALSE | 2.15 | zone 15 | bar: N to NW
0.95 | FALSE | FALSE | FALSE | FALSE | FALSE | FALSE | FALSE | FALSE | FALSE | FALSE | FALSE | FALSE | FALSE | FALSE | FALSE | FALSE | 2.1
1 | FALSE | FALSE | FALSE | FALSE | FALSE | FALSE | FALSE | FALSE | FALSE | FALSE | FALSE | FALSE | FALSE | FALSE | FALSE | FALSE | 2.05
1.05 | FALSE | FALSE | FALSE | FALSE | FALSE | FALSE | FALSE | FALSE | FALSE | FALSE | FALSE | FALSE | FALSE | FALSE | FALSE | FALSE | 2
1.1 | FALSE | FALSE | FALSE | FALSE | FALSE | FALSE | FALSE | FALSE | FALSE | FALSE | FALSE | FALSE | FALSE | FALSE | FALSE | FALSE | 1.95
1.15 | FALSE | FALSE | FALSE | FALSE | FALSE | FALSE | FALSE | FALSE | FALSE | FALSE | FALSE | FALSE | FALSE | FALSE | FALSE | FALSE | 1.9
1.2 | FALSE | FALSE | FALSE | FALSE | FALSE | FALSE | FALSE | FALSE | FALSE | FALSE | FALSE | FALSE | FALSE | FALSE | FALSE | FALSE | 1.85
1.25 | FALSE | FALSE | FALSE | FALSE | FALSE | FALSE | FALSE | FALSE | FALSE | FALSE | FALSE | FALSE | FALSE | FALSE | FALSE | FALSE | 1.8
1.3 | FALSE | FALSE | FALSE | FALSE | FALSE | FALSE | FALSE | FALSE | FALSE | FALSE | FALSE | FALSE | FALSE | FALSE | FALSE | FALSE | 1.75
1.35 | FALSE | FALSE | FALSE | FALSE | FALSE | FALSE | FALSE | FALSE | FALSE | FALSE | FALSE | FALSE | FALSE | FALSE | FALSE | FALSE | 1.7
1.4 | FALSE | FALSE | FALSE | FALSE | FALSE | FALSE | FALSE | FALSE | FALSE | FALSE | FALSE | FALSE | FALSE | FALSE | FALSE | FALSE | 1.65
1.45 | FALSE | FALSE | FALSE | FALSE | FALSE | FALSE | FALSE | FALSE | FALSE | FALSE | FALSE | FALSE | FALSE | FALSE | FALSE | FALSE | 1.6
1.5 | FALSE | FALSE | FALSE | FALSE | FALSE | FALSE | FALSE | FALSE | FALSE | FALSE | FALSE | FALSE | FALSE | FALSE | FALSE | FALSE | 1.55
1.55 | FALSE | FALSE | FALSE | FALSE | FALSE | FALSE | FALSE | FALSE | FALSE | FALSE | FALSE | FALSE | FALSE | FALSE | FALSE | FALSE | 1.5
1.6 | FALSE | FALSE | FALSE | FALSE | FALSE | FALSE | FALSE | FALSE | FALSE | FALSE | FALSE | FALSE | FALSE | FALSE | FALSE | FALSE | 1.45
1.65 | FALSE | FALSE | FALSE | FALSE | FALSE | FALSE | FALSE | FALSE | FALSE | FALSE | FALSE | FALSE | FALSE | FALSE | FALSE | FALSE | 1.4
1.7 | FALSE | FALSE | FALSE | FALSE | FALSE | FALSE | FALSE | FALSE | FALSE | FALSE | FALSE | FALSE | FALSE | FALSE | FALSE | FALSE | 1.35
1.75 | FALSE | FALSE | FALSE | FALSE | FALSE | FALSE | FALSE | FALSE | FALSE | FALSE | FALSE | FALSE | FALSE | FALSE | FALSE | FALSE | 1.3
1.8 | FALSE | FALSE | FALSE | FALSE | FALSE | FALSE | FALSE | FALSE | FALSE | FALSE | FALSE | FALSE | FALSE | FALSE | FALSE | FALSE | 1.25
1.85 | FALSE | FALSE | FALSE | FALSE | FALSE | FALSE | FALSE | FALSE | FALSE | FALSE | FALSE | FALSE | FALSE | FALSE | FALSE | FALSE | 1.2
1.9 | FALSE | FALSE | FALSE | FALSE | FALSE | FALSE | FALSE | FALSE | FALSE | FALSE | FALSE | FALSE | FALSE | FALSE | FALSE | FALSE | 1.15
1.95 | FALSE | FALSE | FALSE | FALSE | FALSE | FALSE | FALSE | FALSE | FALSE | FALSE | FALSE | FALSE | FALSE | FALSE | FALSE | FALSE | 1.1
2 | FALSE | FALSE | FALSE | FALSE | FALSE | FALSE | FALSE | FALSE | FALSE | FALSE | FALSE | FALSE | FALSE | FALSE | FALSE | FALSE | 1.05
2.05 | FALSE | FALSE | FALSE | FALSE | FALSE | FALSE | FALSE | FALSE | FALSE | FALSE | FALSE | FALSE | FALSE | FALSE | FALSE | FALSE | 1
2.1 | FALSE | FALSE | FALSE | FALSE | FALSE | FALSE | FALSE | FALSE | FALSE | FALSE | FALSE | FALSE | FALSE | FALSE | FALSE | FALSE | 0.95
2.15 | FALSE | FALSE | FALSE | FALSE | FALSE | FALSE | FALSE | FALSE | FALSE | FALSE | FALSE | FALSE | FALSE | FALSE | FALSE | FALSE | 0.9
2.2 | FALSE | FALSE | FALSE | FALSE | FALSE | FALSE | FALSE | FALSE | FALSE | FALSE | FALSE | FALSE | FALSE | FALSE | FALSE | FALSE | 0.85
2.25 | FALSE | FALSE | FALSE | FALSE | FALSE | FALSE | FALSE | FALSE | FALSE | FALSE | FALSE | FALSE | FALSE | FALSE | FALSE | FALSE | 0.8
2.3 | FALSE | FALSE | FALSE | FALSE | FALSE | FALSE | FALSE | FALSE | FALSE | FALSE | FALSE | FALSE | FALSE | FALSE | FALSE | FALSE | 0.75
2.35 | FALSE | FALSE | FALSE | FALSE | FALSE | FALSE | FALSE | FALSE | FALSE | FALSE | FALSE | FALSE | FALSE | FALSE | FALSE | FALSE | 0.7
2.4 | FALSE | FALSE | FALSE | FALSE | FALSE | FALSE | FALSE | FALSE | FALSE | FALSE | FALSE | FALSE | FALSE | FALSE | FALSE | FALSE | 0.65
2.45 | FALSE | FALSE | FALSE | FALSE | FALSE | FALSE | FALSE | FALSE | FALSE | FALSE | FALSE | FALSE | FALSE | FALSE | FALSE | FALSE | 0.6
2.5 | FALSE | FALSE | FALSE | FALSE | FALSE | FALSE | FALSE | FALSE | FALSE | FALSE | FALSE | FALSE | FALSE | FALSE | FALSE | FALSE | 0.55
2.55 | FALSE | FALSE | FALSE | FALSE | FALSE | FALSE | FALSE | FALSE | FALSE | FALSE | FALSE | FALSE | FALSE | FALSE | FALSE | FALSE | 0.5
2.6 | FALSE | FALSE | FALSE | FALSE | FALSE | FALSE | FALSE | FALSE | FALSE | FALSE | FALSE | FALSE | FALSE | FALSE | FALSE | FALSE | 0.45
2.65 | FALSE | FALSE | FALSE | FALSE | FALSE | FALSE | FALSE | FALSE | FALSE | FALSE | FALSE | FALSE | FALSE | FALSE | FALSE | FALSE | 0.4
2.7 | FALSE | FALSE | FALSE | FALSE | FALSE | FALSE | FALSE | FALSE | FALSE | FALSE | FALSE | FALSE | FALSE | FALSE | FALSE | FALSE | 0.35
2.75 | FALSE | FALSE | FALSE | FALSE | FALSE | FALSE | FALSE | FALSE | FALSE | FALSE | FALSE | FALSE | FALSE | FALSE | FALSE | FALSE | 0.3
2.8 | FALSE | FALSE | FALSE | FALSE | FALSE | FALSE | FALSE | FALSE | FALSE | FALSE | FALSE | FALSE | FALSE | FALSE | FALSE | FALSE | 0.25
2.85 | FALSE | FALSE | FALSE | FALSE | FALSE | FALSE | FALSE | FALSE | FALSE | FALSE | FALSE | FALSE | FALSE | FALSE | FALSE | FALSE | 0.2
2.9 | FALSE | FALSE | FALSE | FALSE | FALSE | FALSE | FALSE | FALSE | FALSE | FALSE | FALSE | FALSE | FALSE | FALSE | FALSE | FALSE | 0.15
2.95 | FALSE | FALSE | FALSE | FALSE | FALSE | FALSE | FALSE | FALSE | FALSE | FALSE | FALSE | FALSE | FALSE | FALSE | FALSE | FALSE | 0.1
3 | FALSE | FALSE | FALSE | FALSE | FALSE | FALSE | FALSE | FALSE | FALSE | FALSE | FALSE | FALSE | FALSE | FALSE | FALSE | FALSE | 0
Select α
0°
20°
30°
45°

## Info-OTTV methodology
OTTV Calculation Methodology
OTTV = | (TDeq–ΔT) xα xUw x(1–WWRi) |  | 1. Heat conduction through opaque elements (wall or roof) due to the absorption of solar radiation by the construction’s surface: | This term represents the degree to which the construction absorbs the solar irradiation incident upon it . It depends on α (coefficient of solar absorptance), U-value (thermal transmittance, W/m2), ΔT (the difference between the indoor and outdoor air temperatures), TDeq (the equivalent temperature difference, which is dependent on location and the orientation of the façade) and on the window to wall ratio.
| + ΔT xUw x(1- WWRi) |  | 2. Heat conduction through opaque elements (wall or roof) due to ΔT (the difference between indoor and outdoor air temperature). | This term depends on the U-value (thermal transmittance, W/m2) of the opaque elements as well as the ΔT and the window to wall ratio.
| + WWRi xKcs xI0 xβ |  | 3. Transmission of solar radiation through glazing elements (windows and skylights): | This term represents the ability of the glazing and of any physical shading systems to prevent the transmission of solar radiation through the fenestration system into the building. This is taken into account with the parameters KCS (or Solar Heat Gain Coefficient) and β (Shading Coefficient). This term also depends on I0 (the amount of solar irradiation available in the given location and orientation) and the window to wall ratio.
| + ΔT xUf xWWRi |  | 4. Heat conduction through glazing elements (windows and rooflights) due to ΔT (the difference between indoor and outdoor air temperature): | This term depends on the U-value (thermal transmittance, W/m2) of the transparent elements as well as the ΔT and the window to wall ratio
Where:
| Parameter | Definition |  | How the parameter is determined? | How is the value introduced into this calculator?
| ΔT | The difference between indoor and outdoor air temperatures (K). |  | Values from Appendix D, Table D.2 of draft EEBC 2011. Values depend on location. (See values in 'Database and example of values' sheet). | Calculated automatically, dependent on city.
| TDeq | Equivalent indoor-outdoor temperature difference, which incorporates the effects of solar gains into the opaque wall (K). |  | Values from Appendix D, Table D.3 of draft EEBC 2011. Values depend on location and orientation. (See values in 'Database and example of values' sheet). | Calculated automatically, dependent on city and orientation.
| α | Coefficient of solar absorptance for the surface of the opaque wall (-). |  | Determined by user – either using available manufacturer's data or values from Table of Annex 5 of QCVN 09:2017/BXD | Entered by user
| Uw | Thermal transmittance of the opaque wall, W/(m2.K) |  | Calculated by user based on thickness and thermal conductivity (λ) values | Directly entered by user or calculated using thickness and thermal conductivity (λ) values of the different layers of materials
| WWRi | Window to wall ratio |  | Calculated by user as the ratio between the total glazing area of a façade (or roof) divided by the total façade (or roof) area. | Calculated automatically by the tool when inputs on solid walls and glazing are entered by the user
| Kcs (or SHGC) | Solar Heat Gain Coefficient - the proportion of the sun's radiation incident on the window that is transmitted through the window as heat (-) |  | Provided by window manufacturer. The value should be determined by a third-party laboratory following procedure NFRC 200-2017 | Entered by user
| I0 | Solar irradiance: Average value of solar energy incident on the building element for the ith orientation, (W/m2) |  | Values from Appendix D, Table D.1 of draft EEBC 2011. Values depend on location and orientation. (See values in 'Database and example of values' sheet). | Calculated automatically, dependent on city and orientation.
| β | Shading coefficient, or "radiation reduction factor" - dimensionless parameter that represents the reduced radiation through the glass achieved by structural shading devices (-). |  | Based on the geometry of the shadings | Calculated automatically by the tool when inputs on the geometry of shading devices are entered by the user
| Uf | Thermal transmittance of the glazing, W/(m2.K) |  | Provided by glazing manufacturer. | Entered by user
| Area (i) | Gross wall area for the ith elevation (or roof) |  | Calculated by user | Entered by user

## InfoEEBC and LOTUS Requirements (hidden)
EEBC and LOTUS requirements
EEBC requirements
Description |  | Hanoi | Da Nang | Buon Ma Thuot | HCMC
OTTVEEBCwall (W/m2) |  | 62 | 60.5 | 50.5 | 59 | The EEBC OTTV requirement (and LOTUS prerequisite) for walls
OTTVEEBCroof (W/m2) |  | 25.5 | 25 | 22.5 | 24.5 | The EEBC OTTV requirement (and LOTUS prerequisite) for roofs
LOTUS requirements
WALLS
LOTUS POINTS | % reduction on OTTVEEBCwalls | Maximum OTTVwall required to achieve points (W/m2)
|  | Hanoi | Da Nang | Buon Ma Thuot | HCMC
0 | 0% | 62 | 60.5 | 50.5 | 59 | To achieve one point, a 10% reduction in OTTV is required. This can be achieved by either: 1) Reducing both the average OTTVwall and OTTVroof of the proposed building by 10% ; OR by 2) Reducing the average OTTV for the whole building by 10%.
1 | 10% | 55.8 | 54.45 | 45.45 | 53.1
2 | 20% | 49.6 | 48.4 | 40.4 | 47.2
3 | 30% | 43.4 | 42.35 | 35.35 | 41.3
4 | 40% | 37.2 | 36.3 | 30.3 | 35.4
ROOF
LOTUS POINTS | % reduction on OTTVEEBCroof | Maximum OTTVroof required to achieve points (W/m2)
|  | Hanoi | Da Nang | Buon Ma Thuot | HCMC
0 | 0% | 25.5 | 25 | 22.5 | 24.5
1 | 10% | 22.95 | 22.5 | 20.25 | 22.05
2 | 20% | 20.4 | 20 | 18 | 19.6
3 | 30% | 17.85 | 17.5 | 15.75 | 17.15
4 | 40% | 15.3 | 15 | 13.5 | 14.7
1) The percentage reduction in whole building OTTV is calculated as follows:
Formula to be added here

## Database and example values
Database and example of values
Parameter | Definition | Values
TDeq | Equivalent indoor-outdoor temperature difference, which incorporates the effects of solar gains into the opaque wall (K). | TDEQ (K)
|  | North latitude | N | NNE | NE | ENE | E | ESE | SE | SSE | S | SSW | SW | WSW | W | WNW | NW | NNW | Horizontal surface
|  | Hanoi | 9.49 | 11.25 | 14.22 | 16.03 | 16.29 | 15.03 | 12.39 | 8.88 | 6.87 | 8.88 | 12.39 | 15.03 | 16.29 | 16.03 | 14.22 | 11.25 | 32.1
|  | Da Nang | 11.14 | 12.33 | 14.91 | 16.29 | 16.1 | 14.48 | 11.61 | 8.01 | 6.41 | 8.01 | 11.61 | 14.48 | 16.1 | 16.29 | 14.91 | 12.33 | 31.82
|  | Buon Ma Thuot | 8.78 | 9.74 | 12.07 | 13.23 | 12.8 | 10.97 | 7.93 | 4.34 | 2.87 | 4.34 | 7.93 | 10.97 | 12.8 | 13.23 | 12.07 | 9.74 | 28.58
|  | HCMC | 8.82 | 10.45 | 13.35 | 15.25 | 15.64 | 14.61 | 12.19 | 8.94 | 7.15 | 8.94 | 12.19 | 14.61 | 15.64 | 15.25 | 13.35 | 10.45 | 31.39
ΔT | The difference between indoor and outdoor air temperatures (K). | ΔT
|  | Location | N: ΔT; NNE: TN (external temp)
|  | Hanoi | N: 2.9; NNE: 28.9
|  | Da Nang | N: 3.17; NNE: 29.17
|  | Buon Ma Thuot | N: 0; NNE: 25.43
|  | HCMC | N: 2.67; NNE: 28.67
Tdeq - ΔT |  | TDEQ - ΔT
|  | North latitude | N | NNE | NE | ENE | E | ESE | SE | SSE | S | SSW | SW | WSW | W | WNW | NW | NNW | Horizontal surface
|  | Hanoi | 6.59 | 8.35 | 11.32 | 13.13 | 13.39 | 12.13 | 9.49 | 5.98 | 3.97 | 5.98 | 9.49 | 12.13 | 13.39 | 13.13 | 11.32 | 8.35 | 29.2
|  | Da Nang | 7.97 | 9.16 | 11.74 | 13.12 | 12.93 | 11.31 | 8.44 | 4.84 | 3.24 | 4.84 | 8.44 | 11.31 | 12.93 | 13.12 | 11.74 | 9.16 | 28.65
|  | Buon Ma Thuot | 8.78 | 9.74 | 12.07 | 13.23 | 12.8 | 10.97 | 7.93 | 4.34 | 2.87 | 4.34 | 7.93 | 10.97 | 12.8 | 13.23 | 12.07 | 9.74 | 28.58
|  | HCMC | 6.15 | 7.78 | 10.68 | 12.58 | 12.97 | 11.94 | 9.52 | 6.27 | 4.48 | 6.27 | 9.52 | 11.94 | 12.97 | 12.58 | 10.68 | 7.78 | 28.72
I0 | Solar irradiance: Average value of solar energy incident on the building element for the ith orientation, (W/m2) | I0 Solar irradiance (W/m2)
|  | North latitude | N | NNE | NE | ENE | E | ESE | SE | SSE | S | SSW | SW | WSW | W | WNW | NW | NNW | Horizontal surface
|  | Hanoi | 153.13 | 194.28 | 263.28 | 305.44 | 311.34 | 282.06 | 220.76 | 139 | 92.39 | 139 | 220.76 | 282.06 | 311.34 | 305.44 | 263.28 | 194.28 | 679.02
|  | Da Nang | 185.38 | 213.02 | 273.14 | 305.22 | 300.69 | 263.14 | 196.39 | 112.71 | 75.41 | 112.71 | 196.39 | 263.14 | 300.69 | 305.22 | 273.14 | 213.02 | 666.32
|  | Buon Ma Thuot | 204.2 | 226.58 | 280.61 | 307.61 | 297.48 | 255.15 | 184.51 | 100.89 | 66.79 | 100.89 | 184.51 | 255.15 | 297.48 | 307.61 | 280.61 | 226.58 | 664.64
|  | HCMC | 143.08 | 181.05 | 248.42 | 292.55 | 301.58 | 277.75 | 221.42 | 145.81 | 104.28 | 145.81 | 221.42 | 277.75 | 301.58 | 292.55 | 248.42 | 181.05 | 668.02
α | Coefficient of solar absorptance for the surface of the opaque wall (-). | Manufacturer's data should be used. If not available, use values in Table of Annex 5 of QCVN 09:2017/BXD (values below) | bar: N to WSW
Absorptivity | bar: N to E
Type of material, surface or paint | bar: ENE to E
A. Wall surface | bar: N to E
|  | Polished white limestone | ENE: 0.35; E: 0.35
|  | Polished dark limestone | ENE: 0.5; E: 0.5
|  | Polished white marble | ENE: 0.3; E: 0.3
|  | Polished dark marble | ENE: 0.65; E: 0.65
|  | Polished light grey granite | ENE: 0.55; E: 0.55
|  | polished grey granite | ENE: 0.6; E: 0.6
|  | White glazed-brick | ENE: 0.26; E: 0.26
|  | bright brown glazed-brick | ENE: 0.55; E: 0.55
|  | Dusted common brick | ENE: 0.77; E: 0.77
|  | New-red common brick | ENE: 0.7 – 0.74; E: 0.7 – 0.74
|  | Bright surface tile | ENE: 0.45; E: 0.45
|  | Smooth, even concrete surface | ENE: 0.54 – 0.65; E: 0.54 – 0.65
|  | Yellow-white painted mortar surface | ENE: 0.42; E: 0.42
|  | Dark painted mortar surface | ENE: 0.73; E: 0.73
|  | White painted mortar surface | ENE: 0.4; E: 0.4
|  | Light blue painted mortar surface | ENE: 0.59; E: 0.59
|  | Grey cement painted mortar surface | ENE: 0.47; E: 0.47
|  | White cement painted mortar surface | ENE: 0.32; E: 0.32
|  | Plain wood | ENE: 0.59; E: 0.59
|  | Dark painted wood | ENE: 0.77; E: 0.77
|  | Light yellow painted wood | ENE: 0.6; E: 0.6
B. Roof surface | bar: N to E
|  | New white fibro-cement board | ENE: 0.42
|  | white fibro-cement board, 6-month used | ENE: 0.61
|  | white fibro-cement board, 12-month used | ENE: 0.71
|  | White corrugated sheet | ENE: 0.26
|  | Black corrugated sheet | ENE: 0.86
|  | Red or brown roof tile | ENE: 0.65 – 0.72
|  | Grey cement roof tile | ENE: 0.65
|  | New galvanized steel sheet | ENE: 0.3
|  | Dusted galvanized steel sheet | ENE: 0.9
|  | Unpolished aluminum | ENE: 0.52
|  | Polished aluminum | ENE: 0.26
C. Paint coated surface | bar: N to E
|  | Pink paint | ENE: 0.52
|  | Blue paint | ENE: 0.64
|  | Bright-blue cobalt paint | ENE: 0.58
|  | Purple cobalt paint | ENE: 0.83
|  | Yellow paint | ENE: 0.44
|  | Red paint | ENE: 0.63
D. Transparent materials | bar: N to E
|  | 7 mm-thick glass | ENE: 0.076
|  | 4.5 mm-thick door glass | ENE: 0.04
|  | 6 mm-thick glass with heat absorbing surface | ENE: 0.306
|  | Polyclovinil screen, thickness 0.1 mm | ENE: 0.096
|  | AFF polyamide screen, thickness 0.08 mm | ENE: 0.164
|  | Polyethylene screen, thickness 0.085 mm | ENE: 0.109
λ | Thermal conductivity of the material (W/m.K) | Manufacturer's data should be used. If not available, use values in Table of Annex 2 of QCVN 09:2017/BXD (values below) | bar: N to WSW
Thermal conductivity | bar: N to SE
|  | Type of Material | ENE: Unit weight g (kg/m3); E: λ; ESE: λ (W/m.K); SE: λ
I. Concrete | bar: N to SE
|  | Cement wire mesh roof tile | ENE: 2500; ESE: 2.04
|  | Reinforced concrete | ENE: 2400; ESE: 1.55
|  | Heavy-weight concrete | ENE: 2200; ESE: 1.2
|  | Light-weight concrete (cinder concrete) | ENE: 1500; ESE: 0.7
[6 empty] | 1200 |  | 0.52
[6 empty] | 1000 |  | 0.41
|  | Autoclaved foam concrete | ENE: 1000; ESE: 0.4
[6 empty] | 800 |  | 0.29
[6 empty] | 600 |  | 0.21
[6 empty] | 400 |  | 0.15
|  | Autoclaved foam silicate concrete | ENE: 800; ESE: 0.29
[6 empty] | 600 |  | 0.21
[6 empty] | 400 |  | 0.15
II. Gypsum | bar: N to SE
|  | Gypsum drywall board | ENE: 1000; ESE: 0.23
|  | Gypsum-slag concrete | ENE: 1000; ESE: 0.37
III. Baked materials and mortars | bar: N to SE
|  | Baked clay brick | ENE: 2000; ESE: 0.93
|  | Baked clay brick | ENE: 1600; ESE: 0.7
|  | Baked clay brick, bonded with heavy-weight mortar | ENE: 1800; ESE: 0.81
|  | Baked clay brick, bonded with light-weight mortar | ENE: 1700; ESE: 0.76
|  | Hollow brick (1300 kg/m3), bonded with light-weight mortar (1400 kg/m3) | ENE: 1350; ESE: 0.58
|  | Multi-hole brick, bonded with heavy-weight mortar | ENE: 1300; ESE: 0.52
|  | Cement mortar | ENE: 1800; ESE: 0.93
|  | Three-component mortar | ENE: 1700; ESE: 0.87
|  | Lime mortar | ENE: 1600; ESE: 0.81
IV. Non-fired bricks and Autoclaved Aerated Concrete (AAC) blocks | bar: N to SE
|  | Cinder block | ENE: 1400; ESE: 0.58
|  | Silicate bricks, bonded with heavy-weight mortar | ENE: 1900; ESE: 0.87
|  | Autoclaved aerated non-fired brick | ENE: 400-900; ESE: 0.12-0.13
|  | Autoclaved Aerated Concrete (AAC) | ENE: 400-800; ESE: 0.153
V. Glass materials | bar: N to SE
|  | Glass (wall, window) | ENE: 2500; ESE: 0.78
|  | Fiberglass | ENE: 200; ESE: 0.06
VI. Wood materials | bar: N to SE
|  | Pine and cedar (across the grain) | ENE: 550; ESE: 0.15
|  | Pine and cedar (along the grain) | ENE: 550; ESE: 0.17
|  | Plywood board | ENE: 600; ESE: 0.17
|  | Fiberboard | ENE: 600; ESE: 0.16
[6 empty] | 250 |  | 0.08
[6 empty] | 150 |  | 0.06
|  | Corkwood | ENE: 250; ESE: 0.07
VII. Metals | bar: N to SE
|  | Steel, sheet metal | ENE: 7850; ESE: 58
|  | Aluminum | ENE: 2600; ESE: 220
Note on C6: Source: Table D.3 of draft EEBC 2011
Note on C13: Source: Table D.2 of draft EEBC 2011

## Beta Database
Database of Beta values
Source: Appendix C of draft version of QCVN 09:2011/BXD
Horizontal sunshades
|  |  | Hanoi | [15 empty] | Da Nang | [15 empty] | Buon Ma Thuot | [15 empty] | HCMC
|  | R=b/H | N | NNE | NE | ENE | E | ESE | SE | SSE | S | SSW | SW | WSW | W | WNW | NW | NNW | N | NNE | NE | ENE | E | ESE | SE | SSE | S | SSW | SW | WSW | W | WNW | NW | NNW | N | NNE | NE | ENE | E | ESE | SE | SSE | S | SSW | SW | WSW | W | WNW | NW | NNW | N | NNE |  | ENE | E | ESE | SE | SSE | S | SSW | SW | WSW | W | WNW | NW | NNW
| 0° | 0.1 | 0.822 | 0.88 | 0.905 | 0.918 | 0.92 | 0.907 | 0.876 | 0.808 | 0.846 | 0.808 | 0.876 | 0.907 | 0.92 | 0.918 | 0.905 | 0.88 | 0.781 | 0.868 | 0.898 | 0.914 | 0.919 | 0.905 | 0.874 | 0.831 | 0.921 | 0.831 | 0.874 | 0.905 | 0.919 | 0.914 | 0.898 | 0.868 | 0.788 | 0.856 | 0.896 | 0.911 | 0.918 | 0.904 | 0.877 | 0.851 | 0.984 | 0.851 | 0.877 | 0.904 | 0.918 | 0.911 | 0.896 | 0.856 | 0.799 | 0.86 | 0.894 | 0.91 | 0.918 | 0.904 | 0.881 | 0.834 | 0.813 | 0.834 | 0.881 | 0.904 | 0.918 | 0.91 | 0.894 | 0.86
|  | 0.15 | 0.776 | 0.835 | 0.862 | 0.877 | 0.881 | 0.863 | 0.82 | 0.736 | 0.798 | 0.736 | 0.82 | 0.863 | 0.881 | 0.877 | 0.862 | 0.835 | 0.702 | 0.814 | 0.854 | 0.874 | 0.879 | 0.859 | 0.823 | 0.776 | 0.921 | 0.776 | 0.823 | 0.859 | 0.879 | 0.874 | 0.854 | 0.814 | 0.694 | 0.8 | 0.85 | 0.871 | 0.877 | 0.856 | 0.824 | 0.809 | 0.984 | 0.809 | 0.824 | 0.856 | 0.877 | 0.871 | 0.85 | 0.8 | 0.722 | 0.803 | 0.848 | 0.867 | 0.877 | 0.859 | 0.826 | 0.771 | 0.72 | 0.771 | 0.826 | 0.859 | 0.877 | 0.867 | 0.848 | 0.803
|  | 0.2 | 0.738 | 0.795 | 0.822 | 0.837 | 0.841 | 0.819 | 0.773 | 0.684 | 0.797 | 0.684 | 0.773 | 0.819 | 0.841 | 0.837 | 0.822 | 0.795 | 0.653 | 0.767 | 0.814 | 0.834 | 0.839 | 0.816 | 0.773 | 0.742 | 0.921 | 0.742 | 0.773 | 0.816 | 0.839 | 0.834 | 0.814 | 0.767 | 0.622 | 0.749 | 0.808 | 0.832 | 0.836 | 0.815 | 0.772 | 0.774 | 0.984 | 0.774 | 0.772 | 0.815 | 0.836 | 0.832 | 0.808 | 0.749 | 0.661 | 0.755 | 0.803 | 0.827 | 0.836 | 0.818 | 0.78 | 0.719 | 0.644 | 0.719 | 0.78 | 0.818 | 0.836 | 0.827 | 0.803 | 0.755
|  | 0.25 | 0.708 | 0.757 | 0.787 | 0.802 | 0.802 | 0.781 | 0.728 | 0.647 | 0.797 | 0.647 | 0.728 | 0.781 | 0.802 | 0.802 | 0.787 | 0.757 | 0.619 | 0.729 | 0.775 | 0.797 | 0.799 | 0.779 | 0.728 | 0.714 | 0.921 | 0.714 | 0.728 | 0.779 | 0.799 | 0.797 | 0.775 | 0.729 | 0.575 | 0.706 | 0.769 | 0.793 | 0.795 | 0.777 | 0.732 | 0.753 | 0.984 | 0.753 | 0.732 | 0.777 | 0.795 | 0.793 | 0.769 | 0.706 | 0.629 | 0.711 | 0.764 | 0.789 | 0.795 | 0.779 | 0.737 | 0.677 | 0.644 | 0.677 | 0.737 | 0.779 | 0.795 | 0.789 | 0.764 | 0.711
|  | 0.3 | 0.681 | 0.724 | 0.754 | 0.774 | 0.772 | 0.745 | 0.684 | 0.621 | 0.797 | 0.621 | 0.684 | 0.745 | 0.772 | 0.774 | 0.754 | 0.724 | 0.591 | 0.694 | 0.741 | 0.765 | 0.769 | 0.745 | 0.692 | 0.697 | 0.921 | 0.697 | 0.692 | 0.745 | 0.769 | 0.765 | 0.741 | 0.694 | 0.546 | 0.67 | 0.733 | 0.759 | 0.765 | 0.743 | 0.697 | 0.733 | 0.984 | 0.733 | 0.697 | 0.743 | 0.765 | 0.759 | 0.733 | 0.67 | 0.603 | 0.68 | 0.727 | 0.756 | 0.764 | 0.744 | 0.697 | 0.641 | 0.644 | 0.641 | 0.697 | 0.744 | 0.764 | 0.756 | 0.727 | 0.68
|  | 0.35 | 0.659 | 0.7 | 0.724 | 0.745 | 0.744 | 0.714 | 0.65 | 0.602 | 0.797 | 0.602 | 0.65 | 0.714 | 0.744 | 0.745 | 0.724 | 0.7 | 0.569 | 0.662 | 0.71 | 0.738 | 0.741 | 0.713 | 0.66 | 0.682 | 0.921 | 0.682 | 0.66 | 0.713 | 0.741 | 0.738 | 0.71 | 0.662 | 0.519 | 0.638 | 0.701 | 0.73 | 0.737 | 0.71 | 0.663 | 0.723 | 0.984 | 0.723 | 0.663 | 0.71 | 0.737 | 0.73 | 0.701 | 0.638 | 0.587 | 0.651 | 0.697 | 0.727 | 0.735 | 0.711 | 0.66 | 0.616 | 0.644 | 0.616 | 0.66 | 0.711 | 0.735 | 0.727 | 0.697 | 0.651
|  | 0.4 | 0.647 | 0.676 | 0.695 | 0.717 | 0.716 | 0.683 | 0.62 | 0.589 | 0.797 | 0.589 | 0.62 | 0.683 | 0.716 | 0.717 | 0.695 | 0.676 | 0.549 | 0.636 | 0.681 | 0.71 | 0.713 | 0.681 | 0.627 | 0.675 | 0.921 | 0.675 | 0.627 | 0.681 | 0.713 | 0.71 | 0.681 | 0.636 | 0.5 | 0.608 | 0.67 | 0.703 | 0.708 | 0.677 | 0.63 | 0.714 | 0.984 | 0.714 | 0.63 | 0.677 | 0.708 | 0.703 | 0.67 | 0.608 | 0.572 | 0.621 | 0.667 | 0.698 | 0.707 | 0.68 | 0.63 | 0.59 | 0.644 | 0.59 | 0.63 | 0.68 | 0.707 | 0.698 | 0.667 | 0.621
|  | 0.45 | 0.637 | 0.652 | 0.671 | 0.688 | 0.688 | 0.653 | 0.59 | 0.579 | 0.797 | 0.579 | 0.59 | 0.653 | 0.688 | 0.688 | 0.671 | 0.652 | 0.533 | 0.616 | 0.654 | 0.682 | 0.685 | 0.652 | 0.6 | 0.667 | 0.921 | 0.667 | 0.6 | 0.652 | 0.685 | 0.682 | 0.654 | 0.616 | 0.482 | 0.584 | 0.644 | 0.675 | 0.68 | 0.65 | 0.606 | 0.705 | 0.984 | 0.705 | 0.606 | 0.65 | 0.68 | 0.675 | 0.644 | 0.584 | 0.557 | 0.597 | 0.639 | 0.668 | 0.679 | 0.651 | 0.602 | 0.573 | 0.644 | 0.573 | 0.602 | 0.651 | 0.679 | 0.668 | 0.639 | 0.597
|  | 0.5 | 0.627 | 0.633 | 0.65 | 0.661 | 0.66 | 0.628 | 0.564 | 0.573 | 0.797 | 0.573 | 0.564 | 0.628 | 0.66 | 0.661 | 0.65 | 0.633 | 0.524 | 0.595 | 0.63 | 0.654 | 0.656 | 0.628 | 0.579 | 0.66 | 0.921 | 0.66 | 0.579 | 0.628 | 0.656 | 0.654 | 0.63 | 0.595 | 0.47 | 0.565 | 0.617 | 0.648 | 0.651 | 0.625 | 0.586 | 0.701 | 0.984 | 0.701 | 0.586 | 0.625 | 0.651 | 0.648 | 0.617 | 0.565 | 0.546 | 0.578 | 0.614 | 0.642 | 0.65 | 0.625 | 0.577 | 0.56 | 0.644 | 0.56 | 0.577 | 0.625 | 0.65 | 0.642 | 0.614 | 0.578
|  | 0.55 | 0.617 | 0.618 | 0.629 | 0.642 | 0.636 | 0.605 | 0.544 | 0.566 | 0.797 | 0.566 | 0.544 | 0.605 | 0.636 | 0.642 | 0.629 | 0.618 | 0.517 | 0.575 | 0.61 | 0.63 | 0.631 | 0.606 | 0.561 | 0.658 | 0.921 | 0.658 | 0.561 | 0.606 | 0.631 | 0.63 | 0.61 | 0.575 | 0.46 | 0.546 | 0.594 | 0.622 | 0.625 | 0.603 | 0.567 | 0.698 | 0.984 | 0.698 | 0.567 | 0.603 | 0.625 | 0.622 | 0.594 | 0.546 | 0.541 | 0.562 | 0.59 | 0.617 | 0.622 | 0.602 | 0.552 | 0.546 | 0.644 | 0.546 | 0.552 | 0.602 | 0.622 | 0.617 | 0.59 | 0.562
|  | 0.6 | 0.608 | 0.603 | 0.608 | 0.624 | 0.617 | 0.584 | 0.527 | 0.563 | 0.797 | 0.563 | 0.527 | 0.584 | 0.617 | 0.624 | 0.608 | 0.603 | 0.51 | 0.559 | 0.591 | 0.612 | 0.613 | 0.586 | 0.543 | 0.656 | 0.921 | 0.656 | 0.543 | 0.586 | 0.613 | 0.612 | 0.591 | 0.559 | 0.454 | 0.527 | 0.576 | 0.601 | 0.606 | 0.583 | 0.548 | 0.695 | 0.984 | 0.695 | 0.548 | 0.583 | 0.606 | 0.601 | 0.576 | 0.527 | 0.537 | 0.547 | 0.57 | 0.597 | 0.602 | 0.579 | 0.533 | 0.537 | 0.644 | 0.537 | 0.533 | 0.579 | 0.602 | 0.597 | 0.57 | 0.547
|  | 0.65 | 0.598 | 0.589 | 0.589 | 0.606 | 0.6 | 0.565 | 0.51 | 0.561 | 0.797 | 0.561 | 0.51 | 0.565 | 0.6 | 0.606 | 0.589 | 0.589 | 0.503 | 0.547 | 0.572 | 0.595 | 0.595 | 0.566 | 0.525 | 0.654 | 0.921 | 0.654 | 0.525 | 0.566 | 0.595 | 0.595 | 0.572 | 0.547 | 0.448 | 0.512 | 0.557 | 0.584 | 0.589 | 0.562 | 0.531 | 0.693 | 0.984 | 0.693 | 0.531 | 0.562 | 0.589 | 0.584 | 0.557 | 0.512 | 0.533 | 0.534 | 0.553 | 0.58 | 0.584 | 0.559 | 0.516 | 0.53 | 0.644 | 0.53 | 0.516 | 0.559 | 0.584 | 0.58 | 0.553 | 0.534
|  | 0.7 | 0.589 | 0.577 | 0.571 | 0.588 | 0.582 | 0.545 | 0.493 | 0.559 | 0.797 | 0.559 | 0.493 | 0.545 | 0.582 | 0.588 | 0.571 | 0.577 | 0.496 | 0.534 | 0.553 | 0.578 | 0.578 | 0.546 | 0.511 | 0.651 | 0.921 | 0.651 | 0.511 | 0.546 | 0.578 | 0.578 | 0.553 | 0.534 | 0.443 | 0.5 | 0.539 | 0.567 | 0.571 | 0.542 | 0.518 | 0.69 | 0.984 | 0.69 | 0.518 | 0.542 | 0.571 | 0.567 | 0.539 | 0.5 | 0.529 | 0.523 | 0.536 | 0.562 | 0.567 | 0.54 | 0.501 | 0.522 | 0.644 | 0.522 | 0.501 | 0.54 | 0.567 | 0.562 | 0.536 | 0.523
|  | 0.75 | 0.583 | 0.565 | 0.556 | 0.57 | 0.564 | 0.527 | 0.479 | 0.557 | 0.797 | 0.557 | 0.479 | 0.527 | 0.564 | 0.57 | 0.556 | 0.565 | 0.489 | 0.523 | 0.537 | 0.561 | 0.561 | 0.528 | 0.5 | 0.649 | 0.921 | 0.649 | 0.5 | 0.528 | 0.561 | 0.561 | 0.537 | 0.523 | 0.437 | 0.488 | 0.522 | 0.551 | 0.554 | 0.525 | 0.507 | 0.687 | 0.984 | 0.687 | 0.507 | 0.525 | 0.554 | 0.551 | 0.522 | 0.488 | 0.526 | 0.513 | 0.519 | 0.544 | 0.55 | 0.522 | 0.485 | 0.515 | 0.644 | 0.515 | 0.485 | 0.522 | 0.55 | 0.544 | 0.519 | 0.513
|  | 0.8 | 0.578 | 0.553 | 0.546 | 0.552 | 0.547 | 0.512 | 0.469 | 0.555 | 0.797 | 0.555 | 0.469 | 0.512 | 0.547 | 0.552 | 0.546 | 0.553 | 0.483 | 0.513 | 0.522 | 0.544 | 0.543 | 0.515 | 0.491 | 0.647 | 0.921 | 0.647 | 0.491 | 0.515 | 0.543 | 0.544 | 0.522 | 0.513 | 0.432 | 0.478 | 0.506 | 0.534 | 0.536 | 0.511 | 0.498 | 0.685 | 0.984 | 0.685 | 0.498 | 0.511 | 0.536 | 0.534 | 0.506 | 0.478 | 0.522 | 0.502 | 0.505 | 0.527 | 0.533 | 0.507 | 0.472 | 0.508 | 0.644 | 0.508 | 0.472 | 0.507 | 0.533 | 0.527 | 0.505 | 0.502
|  | 0.85 | 0.577 | 0.544 | 0.535 | 0.534 | 0.529 | 0.499 | 0.461 | 0.553 | 0.797 | 0.553 | 0.461 | 0.499 | 0.529 | 0.534 | 0.535 | 0.544 | 0.477 | 0.503 | 0.511 | 0.526 | 0.526 | 0.501 | 0.484 | 0.647 | 0.921 | 0.647 | 0.484 | 0.501 | 0.526 | 0.526 | 0.511 | 0.503 | 0.426 | 0.469 | 0.492 | 0.517 | 0.519 | 0.497 | 0.49 | 0.685 | 0.984 | 0.685 | 0.49 | 0.497 | 0.519 | 0.517 | 0.492 | 0.469 | 0.518 | 0.494 | 0.492 | 0.509 | 0.516 | 0.491 | 0.459 | 0.503 | 0.644 | 0.503 | 0.459 | 0.491 | 0.516 | 0.509 | 0.492 | 0.494
|  | 0.9 | 0.575 | 0.538 | 0.524 | 0.522 | 0.514 | 0.486 | 0.454 | 0.553 | 0.797 | 0.553 | 0.454 | 0.486 | 0.514 | 0.522 | 0.524 | 0.538 | 0.474 | 0.493 | 0.501 | 0.51 | 0.509 | 0.49 | 0.476 | 0.647 | 0.921 | 0.647 | 0.476 | 0.49 | 0.509 | 0.51 | 0.501 | 0.493 | 0.421 | 0.461 | 0.481 | 0.5 | 0.501 | 0.486 | 0.483 | 0.685 | 0.984 | 0.685 | 0.483 | 0.486 | 0.501 | 0.5 | 0.481 | 0.461 | 0.514 | 0.486 | 0.481 | 0.493 | 0.499 | 0.478 | 0.45 | 0.501 | 0.644 | 0.501 | 0.45 | 0.478 | 0.499 | 0.493 | 0.481 | 0.486
|  | 0.95 | 0.574 | 0.532 | 0.513 | 0.513 | 0.502 | 0.475 | 0.447 | 0.553 | 0.797 | 0.553 | 0.447 | 0.475 | 0.502 | 0.513 | 0.513 | 0.532 | 0.471 | 0.485 | 0.491 | 0.499 | 0.497 | 0.48 | 0.469 | 0.647 | 0.921 | 0.647 | 0.469 | 0.48 | 0.497 | 0.499 | 0.491 | 0.485 | 0.418 | 0.452 | 0.472 | 0.485 | 0.488 | 0.476 | 0.475 | 0.685 | 0.984 | 0.685 | 0.475 | 0.476 | 0.488 | 0.485 | 0.472 | 0.452 | 0.511 | 0.479 | 0.471 | 0.48 | 0.483 | 0.466 | 0.441 | 0.499 | 0.644 | 0.499 | 0.441 | 0.466 | 0.483 | 0.48 | 0.471 | 0.479
|  | 1 | 0.572 | 0.527 | 0.502 | 0.503 | 0.492 | 0.465 | 0.439 | 0.553 | 0.797 | 0.553 | 0.439 | 0.465 | 0.492 | 0.503 | 0.502 | 0.527 | 0.47 | 0.479 | 0.481 | 0.49 | 0.488 | 0.47 | 0.461 | 0.647 | 0.921 | 0.647 | 0.461 | 0.47 | 0.488 | 0.49 | 0.481 | 0.479 | 0.415 | 0.444 | 0.463 | 0.476 | 0.479 | 0.466 | 0.467 | 0.685 | 0.984 | 0.685 | 0.467 | 0.466 | 0.479 | 0.476 | 0.463 | 0.444 | 0.51 | 0.472 | 0.461 | 0.47 | 0.471 | 0.454 | 0.433 | 0.498 | 0.644 | 0.498 | 0.433 | 0.454 | 0.471 | 0.47 | 0.461 | 0.472
|  | 1.05 | 0.571 | 0.522 | 0.491 | 0.494 | 0.483 | 0.455 | 0.432 | 0.553 | 0.797 | 0.553 | 0.432 | 0.455 | 0.483 | 0.494 | 0.491 | 0.522 | 0.469 | 0.475 | 0.472 | 0.482 | 0.479 | 0.459 | 0.455 | 0.647 | 0.921 | 0.647 | 0.455 | 0.459 | 0.479 | 0.482 | 0.472 | 0.475 | 0.412 | 0.438 | 0.453 | 0.468 | 0.47 | 0.456 | 0.461 | 0.685 | 0.984 | 0.685 | 0.461 | 0.456 | 0.47 | 0.468 | 0.453 | 0.438 | 0.51 | 0.466 | 0.45 | 0.462 | 0.461 | 0.444 | 0.426 | 0.496 | 0.644 | 0.496 | 0.426 | 0.444 | 0.461 | 0.462 | 0.45 | 0.466
|  | 1.1 | 0.569 | 0.516 | 0.481 | 0.484 | 0.474 | 0.445 | 0.425 | 0.553 | 0.797 | 0.553 | 0.425 | 0.445 | 0.474 | 0.484 | 0.481 | 0.516 | 0.469 | 0.471 | 0.462 | 0.473 | 0.47 | 0.449 | 0.45 | 0.647 | 0.921 | 0.647 | 0.45 | 0.449 | 0.47 | 0.473 | 0.462 | 0.471 | 0.411 | 0.433 | 0.444 | 0.459 | 0.462 | 0.445 | 0.456 | 0.685 | 0.984 | 0.685 | 0.456 | 0.445 | 0.462 | 0.459 | 0.444 | 0.433 | 0.51 | 0.462 | 0.44 | 0.453 | 0.453 | 0.435 | 0.42 | 0.495 | 0.644 | 0.495 | 0.42 | 0.435 | 0.453 | 0.453 | 0.44 | 0.462
|  | 1.15 | 0.568 | 0.511 | 0.47 | 0.475 | 0.465 | 0.435 | 0.42 | 0.553 | 0.797 | 0.553 | 0.42 | 0.435 | 0.465 | 0.475 | 0.47 | 0.511 | 0.468 | 0.467 | 0.452 | 0.464 | 0.462 | 0.439 | 0.446 | 0.647 | 0.921 | 0.647 | 0.446 | 0.439 | 0.462 | 0.464 | 0.452 | 0.467 | 0.411 | 0.429 | 0.435 | 0.451 | 0.453 | 0.435 | 0.452 | 0.685 | 0.984 | 0.685 | 0.452 | 0.435 | 0.453 | 0.451 | 0.435 | 0.429 | 0.51 | 0.458 | 0.432 | 0.445 | 0.445 | 0.426 | 0.414 | 0.493 | 0.644 | 0.493 | 0.414 | 0.426 | 0.445 | 0.445 | 0.432 | 0.458
|  | 1.2 | 0.566 | 0.506 | 0.461 | 0.466 | 0.456 | 0.427 | 0.417 | 0.553 | 0.797 | 0.553 | 0.417 | 0.427 | 0.456 | 0.466 | 0.461 | 0.506 | 0.468 | 0.463 | 0.443 | 0.455 | 0.453 | 0.431 | 0.441 | 0.647 | 0.921 | 0.647 | 0.441 | 0.431 | 0.453 | 0.455 | 0.443 | 0.463 | 0.411 | 0.426 | 0.426 | 0.442 | 0.444 | 0.427 | 0.447 | 0.685 | 0.984 | 0.685 | 0.447 | 0.427 | 0.444 | 0.442 | 0.426 | 0.426 | 0.51 | 0.453 | 0.424 | 0.436 | 0.436 | 0.417 | 0.408 | 0.491 | 0.644 | 0.491 | 0.408 | 0.417 | 0.436 | 0.436 | 0.424 | 0.453
|  | 1.25 | 0.565 | 0.5 | 0.454 | 0.456 | 0.447 | 0.42 | 0.414 | 0.553 | 0.797 | 0.553 | 0.414 | 0.42 | 0.447 | 0.456 | 0.454 | 0.5 | 0.467 | 0.458 | 0.434 | 0.447 | 0.444 | 0.425 | 0.438 | 0.647 | 0.921 | 0.647 | 0.438 | 0.425 | 0.444 | 0.447 | 0.434 | 0.458 | 0.41 | 0.422 | 0.417 | 0.434 | 0.435 | 0.419 | 0.444 | 0.685 | 0.984 | 0.685 | 0.444 | 0.419 | 0.435 | 0.434 | 0.417 | 0.422 | 0.51 | 0.449 | 0.417 | 0.427 | 0.428 | 0.408 | 0.402 | 0.49 | 0.644 | 0.49 | 0.402 | 0.408 | 0.428 | 0.427 | 0.417 | 0.449
|  | 1.3 | 0.563 | 0.495 | 0.45 | 0.447 | 0.437 | 0.415 | 0.41 | 0.553 | 0.797 | 0.553 | 0.41 | 0.415 | 0.437 | 0.447 | 0.45 | 0.495 | 0.466 | 0.454 | 0.426 | 0.438 | 0.435 | 0.419 | 0.435 | 0.647 | 0.921 | 0.647 | 0.435 | 0.419 | 0.435 | 0.438 | 0.426 | 0.454 | 0.41 | 0.418 | 0.409 | 0.425 | 0.427 | 0.413 | 0.441 | 0.685 | 0.984 | 0.685 | 0.441 | 0.413 | 0.427 | 0.425 | 0.409 | 0.418 | 0.509 | 0.446 | 0.409 | 0.419 | 0.42 | 0.401 | 0.396 | 0.488 | 0.644 | 0.488 | 0.396 | 0.401 | 0.42 | 0.419 | 0.409 | 0.446
|  | 1.35 | 0.562 | 0.49 | 0.446 | 0.438 | 0.428 | 0.409 | 0.408 | 0.553 | 0.797 | 0.553 | 0.408 | 0.409 | 0.428 | 0.438 | 0.446 | 0.49 | 0.466 | 0.45 | 0.42 | 0.429 | 0.426 | 0.413 | 0.432 | 0.647 | 0.921 | 0.647 | 0.432 | 0.413 | 0.426 | 0.429 | 0.42 | 0.45 | 0.41 | 0.415 | 0.401 | 0.417 | 0.418 | 0.408 | 0.438 | 0.685 | 0.984 | 0.685 | 0.438 | 0.408 | 0.418 | 0.417 | 0.401 | 0.415 | 0.509 | 0.443 | 0.404 | 0.41 | 0.411 | 0.394 | 0.39 | 0.487 | 0.644 | 0.487 | 0.39 | 0.394 | 0.411 | 0.41 | 0.404 | 0.443
|  | 1.4 | 0.561 | 0.485 | 0.442 | 0.428 | 0.419 | 0.403 | 0.406 | 0.553 | 0.797 | 0.553 | 0.406 | 0.403 | 0.419 | 0.428 | 0.442 | 0.485 | 0.465 | 0.446 | 0.417 | 0.421 | 0.417 | 0.408 | 0.43 | 0.647 | 0.921 | 0.647 | 0.43 | 0.408 | 0.417 | 0.421 | 0.417 | 0.446 | 0.41 | 0.411 | 0.395 | 0.409 | 0.409 | 0.402 | 0.435 | 0.685 | 0.984 | 0.685 | 0.435 | 0.402 | 0.409 | 0.409 | 0.395 | 0.411 | 0.509 | 0.44 | 0.398 | 0.402 | 0.403 | 0.387 | 0.385 | 0.485 | 0.644 | 0.485 | 0.385 | 0.387 | 0.403 | 0.402 | 0.398 | 0.44
|  | 1.45 | 0.559 | 0.479 | 0.438 | 0.421 | 0.413 | 0.397 | 0.404 | 0.553 | 0.797 | 0.553 | 0.404 | 0.397 | 0.413 | 0.421 | 0.438 | 0.479 | 0.465 | 0.442 | 0.413 | 0.412 | 0.409 | 0.403 | 0.429 | 0.647 | 0.921 | 0.647 | 0.429 | 0.403 | 0.409 | 0.412 | 0.413 | 0.442 | 0.409 | 0.407 | 0.391 | 0.4 | 0.401 | 0.397 | 0.432 | 0.685 | 0.984 | 0.685 | 0.432 | 0.397 | 0.401 | 0.4 | 0.391 | 0.407 | 0.509 | 0.437 | 0.394 | 0.393 | 0.395 | 0.381 | 0.381 | 0.484 | 0.644 | 0.484 | 0.381 | 0.381 | 0.395 | 0.393 | 0.394 | 0.437
|  | 1.5 | 0.558 | 0.475 | 0.435 | 0.416 | 0.408 | 0.394 | 0.403 | 0.552 | 0.797 | 0.552 | 0.403 | 0.394 | 0.408 | 0.416 | 0.435 | 0.475 | 0.464 | 0.437 | 0.41 | 0.403 | 0.403 | 0.4 | 0.427 | 0.647 | 0.921 | 0.647 | 0.427 | 0.4 | 0.403 | 0.403 | 0.41 | 0.437 | 0.409 | 0.404 | 0.388 | 0.392 | 0.392 | 0.394 | 0.431 | 0.685 | 0.984 | 0.685 | 0.431 | 0.394 | 0.392 | 0.392 | 0.388 | 0.404 | 0.509 | 0.434 | 0.391 | 0.385 | 0.387 | 0.376 | 0.379 | 0.482 | 0.644 | 0.482 | 0.379 | 0.376 | 0.387 | 0.385 | 0.391 | 0.434
|  | 1.55 | 0.556 | 0.471 | 0.431 | 0.413 | 0.402 | 0.39 | 0.401 | 0.552 | 0.797 | 0.552 | 0.401 | 0.39 | 0.402 | 0.413 | 0.431 | 0.471 | 0.463 | 0.433 | 0.407 | 0.398 | 0.398 | 0.396 | 0.426 | 0.647 | 0.921 | 0.647 | 0.426 | 0.396 | 0.398 | 0.398 | 0.407 | 0.433 | 0.409 | 0.4 | 0.385 | 0.383 | 0.387 | 0.391 | 0.429 | 0.685 | 0.984 | 0.685 | 0.429 | 0.391 | 0.387 | 0.383 | 0.385 | 0.4 | 0.509 | 0.431 | 0.388 | 0.376 | 0.378 | 0.371 | 0.377 | 0.48 | 0.644 | 0.48 | 0.377 | 0.371 | 0.378 | 0.376 | 0.388 | 0.431
|  | 1.6 | 0.555 | 0.467 | 0.427 | 0.409 | 0.398 | 0.386 | 0.399 | 0.552 | 0.797 | 0.552 | 0.399 | 0.386 | 0.398 | 0.409 | 0.427 | 0.467 | 0.463 | 0.429 | 0.404 | 0.395 | 0.393 | 0.393 | 0.424 | 0.647 | 0.921 | 0.647 | 0.424 | 0.393 | 0.393 | 0.395 | 0.404 | 0.429 | 0.409 | 0.396 | 0.382 | 0.378 | 0.382 | 0.387 | 0.428 | 0.685 | 0.984 | 0.685 | 0.428 | 0.387 | 0.382 | 0.378 | 0.382 | 0.396 | 0.509 | 0.428 | 0.385 | 0.37 | 0.372 | 0.366 | 0.375 | 0.479 | 0.644 | 0.479 | 0.375 | 0.366 | 0.372 | 0.37 | 0.385 | 0.428
|  | 1.65 | 0.553 | 0.464 | 0.423 | 0.406 | 0.394 | 0.383 | 0.397 | 0.552 | 0.797 | 0.552 | 0.397 | 0.383 | 0.394 | 0.406 | 0.423 | 0.464 | 0.462 | 0.426 | 0.4 | 0.392 | 0.39 | 0.39 | 0.422 | 0.647 | 0.921 | 0.647 | 0.422 | 0.39 | 0.39 | 0.392 | 0.4 | 0.426 | 0.408 | 0.393 | 0.379 | 0.375 | 0.378 | 0.384 | 0.426 | 0.685 | 0.984 | 0.685 | 0.426 | 0.384 | 0.378 | 0.375 | 0.379 | 0.393 | 0.509 | 0.426 | 0.382 | 0.367 | 0.366 | 0.362 | 0.373 | 0.478 | 0.644 | 0.478 | 0.373 | 0.362 | 0.366 | 0.367 | 0.382 | 0.426
|  | 1.7 | 0.552 | 0.463 | 0.419 | 0.402 | 0.391 | 0.379 | 0.396 | 0.552 | 0.797 | 0.552 | 0.396 | 0.379 | 0.391 | 0.402 | 0.419 | 0.463 | 0.461 | 0.423 | 0.397 | 0.389 | 0.387 | 0.386 | 0.421 | 0.647 | 0.921 | 0.647 | 0.421 | 0.386 | 0.387 | 0.389 | 0.397 | 0.423 | 0.408 | 0.389 | 0.376 | 0.372 | 0.375 | 0.381 | 0.425 | 0.685 | 0.984 | 0.685 | 0.425 | 0.381 | 0.375 | 0.372 | 0.376 | 0.389 | 0.509 | 0.423 | 0.379 | 0.364 | 0.362 | 0.357 | 0.37 | 0.478 | 0.644 | 0.478 | 0.37 | 0.357 | 0.362 | 0.364 | 0.379 | 0.423
|  | 1.75 | 0.55 | 0.463 | 0.415 | 0.399 | 0.388 | 0.375 | 0.394 | 0.552 | 0.797 | 0.552 | 0.394 | 0.375 | 0.388 | 0.399 | 0.415 | 0.463 | 0.461 | 0.42 | 0.394 | 0.386 | 0.384 | 0.383 | 0.419 | 0.647 | 0.921 | 0.647 | 0.419 | 0.383 | 0.384 | 0.386 | 0.394 | 0.42 | 0.408 | 0.387 | 0.373 | 0.37 | 0.372 | 0.378 | 0.423 | 0.685 | 0.984 | 0.685 | 0.423 | 0.378 | 0.372 | 0.37 | 0.373 | 0.387 | 0.509 | 0.42 | 0.376 | 0.362 | 0.357 | 0.354 | 0.368 | 0.478 | 0.644 | 0.478 | 0.368 | 0.354 | 0.357 | 0.362 | 0.376 | 0.42
|  | 1.8 | 0.549 | 0.462 | 0.411 | 0.396 | 0.384 | 0.372 | 0.392 | 0.552 | 0.797 | 0.552 | 0.392 | 0.372 | 0.384 | 0.396 | 0.411 | 0.462 | 0.46 | 0.417 | 0.391 | 0.384 | 0.381 | 0.379 | 0.418 | 0.647 | 0.921 | 0.647 | 0.418 | 0.379 | 0.381 | 0.384 | 0.391 | 0.417 | 0.407 | 0.384 | 0.37 | 0.367 | 0.37 | 0.374 | 0.421 | 0.685 | 0.984 | 0.685 | 0.421 | 0.374 | 0.37 | 0.367 | 0.37 | 0.384 | 0.508 | 0.418 | 0.373 | 0.359 | 0.354 | 0.351 | 0.366 | 0.478 | 0.644 | 0.478 | 0.366 | 0.351 | 0.354 | 0.359 | 0.373 | 0.418
|  | 1.85 | 0.547 | 0.461 | 0.407 | 0.392 | 0.381 | 0.368 | 0.391 | 0.552 | 0.797 | 0.552 | 0.391 | 0.368 | 0.381 | 0.392 | 0.407 | 0.461 | 0.46 | 0.415 | 0.387 | 0.381 | 0.378 | 0.376 | 0.416 | 0.647 | 0.921 | 0.647 | 0.416 | 0.376 | 0.378 | 0.381 | 0.387 | 0.415 | 0.407 | 0.382 | 0.367 | 0.364 | 0.367 | 0.371 | 0.42 | 0.685 | 0.984 | 0.685 | 0.42 | 0.371 | 0.367 | 0.364 | 0.367 | 0.382 | 0.508 | 0.417 | 0.37 | 0.356 | 0.352 | 0.349 | 0.364 | 0.478 | 0.644 | 0.478 | 0.364 | 0.349 | 0.352 | 0.356 | 0.37 | 0.417
|  | 1.9 | 0.546 | 0.461 | 0.403 | 0.389 | 0.378 | 0.365 | 0.389 | 0.552 | 0.797 | 0.552 | 0.389 | 0.365 | 0.378 | 0.389 | 0.403 | 0.461 | 0.459 | 0.414 | 0.384 | 0.378 | 0.375 | 0.373 | 0.415 | 0.647 | 0.921 | 0.647 | 0.415 | 0.373 | 0.375 | 0.378 | 0.384 | 0.414 | 0.407 | 0.379 | 0.364 | 0.362 | 0.364 | 0.368 | 0.418 | 0.685 | 0.984 | 0.685 | 0.418 | 0.368 | 0.364 | 0.362 | 0.364 | 0.379 | 0.508 | 0.416 | 0.367 | 0.354 | 0.349 | 0.346 | 0.362 | 0.478 | 0.644 | 0.478 | 0.362 | 0.346 | 0.349 | 0.354 | 0.367 | 0.416
|  | 1.95 | 0.544 | 0.46 | 0.399 | 0.386 | 0.374 | 0.361 | 0.389 | 0.552 | 0.797 | 0.552 | 0.389 | 0.361 | 0.374 | 0.386 | 0.399 | 0.46 | 0.458 | 0.414 | 0.381 | 0.375 | 0.372 | 0.369 | 0.414 | 0.647 | 0.921 | 0.647 | 0.414 | 0.369 | 0.372 | 0.375 | 0.381 | 0.414 | 0.407 | 0.377 | 0.361 | 0.359 | 0.361 | 0.365 | 0.417 | 0.685 | 0.984 | 0.685 | 0.417 | 0.365 | 0.361 | 0.359 | 0.361 | 0.377 | 0.508 | 0.414 | 0.364 | 0.351 | 0.347 | 0.343 | 0.359 | 0.478 | 0.644 | 0.478 | 0.359 | 0.343 | 0.347 | 0.351 | 0.364 | 0.414
|  | 2 | 0.543 | 0.46 | 0.395 | 0.382 | 0.371 | 0.358 | 0.388 | 0.552 | 0.797 | 0.552 | 0.388 | 0.358 | 0.371 | 0.382 | 0.395 | 0.46 | 0.458 | 0.414 | 0.378 | 0.372 | 0.369 | 0.366 | 0.414 | 0.647 | 0.921 | 0.647 | 0.414 | 0.366 | 0.369 | 0.372 | 0.378 | 0.414 | 0.406 | 0.376 | 0.358 | 0.356 | 0.358 | 0.361 | 0.416 | 0.685 | 0.984 | 0.685 | 0.416 | 0.361 | 0.358 | 0.356 | 0.358 | 0.376 | 0.508 | 0.413 | 0.361 | 0.349 | 0.344 | 0.341 | 0.358 | 0.478 | 0.644 | 0.478 | 0.358 | 0.341 | 0.344 | 0.349 | 0.361 | 0.413
|  | 2.05 | 0.541 | 0.459 | 0.391 | 0.379 | 0.368 | 0.356 | 0.387 | 0.552 | 0.797 | 0.552 | 0.387 | 0.356 | 0.368 | 0.379 | 0.391 | 0.459 | 0.457 | 0.413 | 0.374 | 0.369 | 0.366 | 0.362 | 0.414 | 0.647 | 0.921 | 0.647 | 0.414 | 0.362 | 0.366 | 0.369 | 0.374 | 0.413 | 0.406 | 0.375 | 0.355 | 0.354 | 0.356 | 0.358 | 0.416 | 0.685 | 0.984 | 0.685 | 0.416 | 0.358 | 0.356 | 0.354 | 0.355 | 0.375 | 0.508 | 0.412 | 0.358 | 0.346 | 0.342 | 0.338 | 0.357 | 0.478 | 0.644 | 0.478 | 0.357 | 0.338 | 0.342 | 0.346 | 0.358 | 0.412
|  | 2.1 | 0.54 | 0.458 | 0.388 | 0.375 | 0.365 | 0.354 | 0.387 | 0.552 | 0.797 | 0.552 | 0.387 | 0.354 | 0.365 | 0.375 | 0.388 | 0.458 | 0.457 | 0.413 | 0.371 | 0.366 | 0.363 | 0.36 | 0.414 | 0.646 | 0.921 | 0.646 | 0.414 | 0.36 | 0.363 | 0.366 | 0.371 | 0.413 | 0.406 | 0.374 | 0.352 | 0.351 | 0.353 | 0.355 | 0.416 | 0.685 | 0.984 | 0.685 | 0.416 | 0.355 | 0.353 | 0.351 | 0.352 | 0.374 | 0.508 | 0.412 | 0.355 | 0.344 | 0.339 | 0.335 | 0.356 | 0.478 | 0.644 | 0.478 | 0.356 | 0.335 | 0.339 | 0.344 | 0.355 | 0.412
|  | 2.15 | 0.538 | 0.458 | 0.384 | 0.372 | 0.361 | 0.352 | 0.386 | 0.551 | 0.797 | 0.551 | 0.386 | 0.352 | 0.361 | 0.372 | 0.384 | 0.458 | 0.456 | 0.413 | 0.368 | 0.363 | 0.36 | 0.358 | 0.413 | 0.646 | 0.921 | 0.646 | 0.413 | 0.358 | 0.36 | 0.363 | 0.368 | 0.413 | 0.405 | 0.374 | 0.349 | 0.348 | 0.35 | 0.352 | 0.416 | 0.685 | 0.984 | 0.685 | 0.416 | 0.352 | 0.35 | 0.348 | 0.349 | 0.374 | 0.508 | 0.412 | 0.352 | 0.341 | 0.337 | 0.332 | 0.355 | 0.478 | 0.644 | 0.478 | 0.355 | 0.332 | 0.337 | 0.341 | 0.352 | 0.412
|  | 2.2 | 0.537 | 0.457 | 0.38 | 0.369 | 0.358 | 0.351 | 0.386 | 0.551 | 0.797 | 0.551 | 0.386 | 0.351 | 0.358 | 0.369 | 0.38 | 0.457 | 0.455 | 0.413 | 0.364 | 0.36 | 0.357 | 0.355 | 0.413 | 0.646 | 0.921 | 0.646 | 0.413 | 0.355 | 0.357 | 0.36 | 0.364 | 0.413 | 0.405 | 0.374 | 0.346 | 0.345 | 0.347 | 0.349 | 0.416 | 0.684 | 0.984 | 0.684 | 0.416 | 0.349 | 0.347 | 0.345 | 0.346 | 0.374 | 0.508 | 0.411 | 0.349 | 0.339 | 0.334 | 0.33 | 0.354 | 0.478 | 0.644 | 0.478 | 0.354 | 0.33 | 0.334 | 0.339 | 0.349 | 0.411
|  | 2.25 | 0.535 | 0.457 | 0.376 | 0.365 | 0.355 | 0.349 | 0.385 | 0.551 | 0.797 | 0.551 | 0.385 | 0.349 | 0.355 | 0.365 | 0.376 | 0.457 | 0.455 | 0.412 | 0.361 | 0.357 | 0.354 | 0.354 | 0.413 | 0.646 | 0.921 | 0.646 | 0.413 | 0.354 | 0.354 | 0.357 | 0.361 | 0.412 | 0.405 | 0.374 | 0.343 | 0.343 | 0.344 | 0.347 | 0.416 | 0.684 | 0.984 | 0.684 | 0.416 | 0.347 | 0.344 | 0.343 | 0.343 | 0.374 | 0.508 | 0.411 | 0.346 | 0.336 | 0.332 | 0.327 | 0.353 | 0.478 | 0.644 | 0.478 | 0.353 | 0.327 | 0.332 | 0.336 | 0.346 | 0.411
|  | 2.3 | 0.534 | 0.456 | 0.373 | 0.362 | 0.351 | 0.348 | 0.385 | 0.551 | 0.797 | 0.551 | 0.385 | 0.348 | 0.351 | 0.362 | 0.373 | 0.456 | 0.454 | 0.412 | 0.358 | 0.354 | 0.351 | 0.353 | 0.412 | 0.646 | 0.921 | 0.646 | 0.412 | 0.353 | 0.351 | 0.354 | 0.358 | 0.412 | 0.405 | 0.374 | 0.34 | 0.34 | 0.342 | 0.345 | 0.415 | 0.684 | 0.984 | 0.684 | 0.415 | 0.345 | 0.342 | 0.34 | 0.34 | 0.374 | 0.507 | 0.411 | 0.343 | 0.333 | 0.329 | 0.324 | 0.352 | 0.478 | 0.644 | 0.478 | 0.352 | 0.324 | 0.329 | 0.333 | 0.343 | 0.411
|  | 2.35 | 0.532 | 0.455 | 0.371 | 0.359 | 0.348 | 0.347 | 0.384 | 0.551 | 0.797 | 0.551 | 0.384 | 0.347 | 0.348 | 0.359 | 0.371 | 0.455 | 0.453 | 0.412 | 0.355 | 0.351 | 0.348 | 0.351 | 0.412 | 0.646 | 0.921 | 0.646 | 0.412 | 0.351 | 0.348 | 0.351 | 0.355 | 0.412 | 0.404 | 0.374 | 0.337 | 0.337 | 0.339 | 0.343 | 0.415 | 0.684 | 0.984 | 0.684 | 0.415 | 0.343 | 0.339 | 0.337 | 0.337 | 0.374 | 0.507 | 0.411 | 0.34 | 0.331 | 0.327 | 0.322 | 0.351 | 0.478 | 0.644 | 0.478 | 0.351 | 0.322 | 0.327 | 0.331 | 0.34 | 0.411
|  | 2.4 | 0.531 | 0.455 | 0.37 | 0.355 | 0.345 | 0.345 | 0.384 | 0.551 | 0.797 | 0.551 | 0.384 | 0.345 | 0.345 | 0.355 | 0.37 | 0.455 | 0.453 | 0.411 | 0.351 | 0.348 | 0.345 | 0.35 | 0.412 | 0.646 | 0.921 | 0.646 | 0.412 | 0.35 | 0.345 | 0.348 | 0.351 | 0.411 | 0.404 | 0.374 | 0.334 | 0.335 | 0.336 | 0.342 | 0.415 | 0.684 | 0.984 | 0.684 | 0.415 | 0.342 | 0.336 | 0.335 | 0.334 | 0.374 | 0.507 | 0.411 | 0.337 | 0.328 | 0.324 | 0.319 | 0.349 | 0.478 | 0.644 | 0.478 | 0.349 | 0.319 | 0.324 | 0.328 | 0.337 | 0.411
|  | 2.45 | 0.529 | 0.454 | 0.37 | 0.352 | 0.342 | 0.344 | 0.383 | 0.551 | 0.797 | 0.551 | 0.383 | 0.344 | 0.342 | 0.352 | 0.37 | 0.454 | 0.452 | 0.411 | 0.348 | 0.345 | 0.342 | 0.349 | 0.412 | 0.646 | 0.921 | 0.646 | 0.412 | 0.349 | 0.342 | 0.345 | 0.348 | 0.411 | 0.404 | 0.374 | 0.331 | 0.332 | 0.333 | 0.34 | 0.415 | 0.684 | 0.984 | 0.684 | 0.415 | 0.34 | 0.333 | 0.332 | 0.331 | 0.374 | 0.507 | 0.411 | 0.334 | 0.326 | 0.322 | 0.317 | 0.348 | 0.478 | 0.644 | 0.478 | 0.348 | 0.317 | 0.322 | 0.326 | 0.334 | 0.411
|  | 2.5 | 0.528 | 0.454 | 0.369 | 0.348 | 0.339 | 0.343 | 0.383 | 0.551 | 0.797 | 0.551 | 0.383 | 0.343 | 0.339 | 0.348 | 0.369 | 0.454 | 0.452 | 0.411 | 0.345 | 0.343 | 0.339 | 0.348 | 0.411 | 0.646 | 0.921 | 0.646 | 0.411 | 0.348 | 0.339 | 0.343 | 0.345 | 0.411 | 0.403 | 0.373 | 0.329 | 0.329 | 0.33 | 0.339 | 0.415 | 0.684 | 0.984 | 0.684 | 0.415 | 0.339 | 0.33 | 0.329 | 0.329 | 0.373 | 0.507 | 0.411 | 0.331 | 0.323 | 0.319 | 0.315 | 0.347 | 0.478 | 0.644 | 0.478 | 0.347 | 0.315 | 0.319 | 0.323 | 0.331 | 0.411
|  | 2.55 | 0.526 | 0.453 | 0.369 | 0.345 | 0.337 | 0.341 | 0.382 | 0.551 | 0.797 | 0.551 | 0.382 | 0.341 | 0.337 | 0.345 | 0.369 | 0.453 | 0.451 | 0.411 | 0.343 | 0.34 | 0.336 | 0.347 | 0.411 | 0.646 | 0.921 | 0.646 | 0.411 | 0.347 | 0.336 | 0.34 | 0.343 | 0.411 | 0.403 | 0.373 | 0.326 | 0.327 | 0.328 | 0.338 | 0.415 | 0.684 | 0.984 | 0.684 | 0.415 | 0.338 | 0.328 | 0.327 | 0.326 | 0.373 | 0.507 | 0.411 | 0.327 | 0.321 | 0.317 | 0.314 | 0.346 | 0.478 | 0.644 | 0.478 | 0.346 | 0.314 | 0.317 | 0.321 | 0.327 | 0.411
|  | 2.6 | 0.525 | 0.453 | 0.368 | 0.343 | 0.336 | 0.34 | 0.382 | 0.551 | 0.797 | 0.551 | 0.382 | 0.34 | 0.336 | 0.343 | 0.368 | 0.453 | 0.45 | 0.41 | 0.343 | 0.337 | 0.333 | 0.346 | 0.411 | 0.646 | 0.921 | 0.646 | 0.411 | 0.346 | 0.333 | 0.337 | 0.343 | 0.41 | 0.403 | 0.373 | 0.323 | 0.324 | 0.325 | 0.337 | 0.415 | 0.684 | 0.984 | 0.684 | 0.415 | 0.337 | 0.325 | 0.324 | 0.323 | 0.373 | 0.507 | 0.411 | 0.325 | 0.318 | 0.314 | 0.312 | 0.345 | 0.478 | 0.644 | 0.478 | 0.345 | 0.312 | 0.314 | 0.318 | 0.325 | 0.411
|  | 2.65 | 0.525 | 0.452 | 0.368 | 0.341 | 0.334 | 0.338 | 0.381 | 0.551 | 0.797 | 0.551 | 0.381 | 0.338 | 0.334 | 0.341 | 0.368 | 0.452 | 0.45 | 0.41 | 0.343 | 0.334 | 0.331 | 0.344 | 0.41 | 0.646 | 0.921 | 0.646 | 0.41 | 0.344 | 0.331 | 0.334 | 0.343 | 0.41 | 0.403 | 0.373 | 0.32 | 0.321 | 0.322 | 0.336 | 0.414 | 0.684 | 0.984 | 0.684 | 0.414 | 0.336 | 0.322 | 0.321 | 0.32 | 0.373 | 0.507 | 0.411 | 0.323 | 0.316 | 0.312 | 0.31 | 0.344 | 0.478 | 0.644 | 0.478 | 0.344 | 0.31 | 0.312 | 0.316 | 0.323 | 0.411
|  | 2.7 | 0.525 | 0.451 | 0.367 | 0.34 | 0.333 | 0.338 | 0.381 | 0.551 | 0.797 | 0.551 | 0.381 | 0.338 | 0.333 | 0.34 | 0.367 | 0.451 | 0.449 | 0.41 | 0.343 | 0.331 | 0.329 | 0.343 | 0.41 | 0.646 | 0.921 | 0.646 | 0.41 | 0.343 | 0.329 | 0.331 | 0.343 | 0.41 | 0.402 | 0.373 | 0.318 | 0.318 | 0.319 | 0.335 | 0.414 | 0.684 | 0.984 | 0.684 | 0.414 | 0.335 | 0.319 | 0.318 | 0.318 | 0.373 | 0.507 | 0.411 | 0.321 | 0.313 | 0.309 | 0.308 | 0.343 | 0.478 | 0.644 | 0.478 | 0.343 | 0.308 | 0.309 | 0.313 | 0.321 | 0.411
|  | 2.75 | 0.525 | 0.451 | 0.367 | 0.338 | 0.332 | 0.337 | 0.381 | 0.551 | 0.797 | 0.551 | 0.381 | 0.337 | 0.332 | 0.338 | 0.367 | 0.451 | 0.449 | 0.41 | 0.343 | 0.328 | 0.327 | 0.343 | 0.41 | 0.646 | 0.921 | 0.646 | 0.41 | 0.343 | 0.327 | 0.328 | 0.343 | 0.41 | 0.402 | 0.373 | 0.318 | 0.316 | 0.316 | 0.334 | 0.414 | 0.684 | 0.984 | 0.684 | 0.414 | 0.334 | 0.316 | 0.316 | 0.318 | 0.373 | 0.507 | 0.411 | 0.32 | 0.31 | 0.307 | 0.307 | 0.342 | 0.478 | 0.644 | 0.478 | 0.342 | 0.307 | 0.307 | 0.31 | 0.32 | 0.411
|  | 2.8 | 0.525 | 0.45 | 0.367 | 0.337 | 0.331 | 0.337 | 0.38 | 0.551 | 0.797 | 0.551 | 0.38 | 0.337 | 0.331 | 0.337 | 0.367 | 0.45 | 0.448 | 0.409 | 0.342 | 0.325 | 0.326 | 0.342 | 0.409 | 0.646 | 0.921 | 0.646 | 0.409 | 0.342 | 0.326 | 0.325 | 0.342 | 0.409 | 0.402 | 0.373 | 0.318 | 0.313 | 0.314 | 0.332 | 0.414 | 0.684 | 0.984 | 0.684 | 0.414 | 0.332 | 0.314 | 0.313 | 0.318 | 0.373 | 0.506 | 0.411 | 0.319 | 0.308 | 0.305 | 0.305 | 0.341 | 0.478 | 0.644 | 0.478 | 0.341 | 0.305 | 0.305 | 0.308 | 0.319 | 0.411
|  | 2.85 | 0.525 | 0.45 | 0.366 | 0.336 | 0.33 | 0.337 | 0.38 | 0.551 | 0.797 | 0.551 | 0.38 | 0.337 | 0.33 | 0.336 | 0.366 | 0.45 | 0.447 | 0.409 | 0.342 | 0.324 | 0.325 | 0.342 | 0.409 | 0.646 | 0.921 | 0.646 | 0.409 | 0.342 | 0.325 | 0.324 | 0.342 | 0.409 | 0.402 | 0.373 | 0.318 | 0.31 | 0.312 | 0.332 | 0.414 | 0.684 | 0.984 | 0.684 | 0.414 | 0.332 | 0.312 | 0.31 | 0.318 | 0.373 | 0.506 | 0.411 | 0.319 | 0.305 | 0.302 | 0.303 | 0.34 | 0.478 | 0.644 | 0.478 | 0.34 | 0.303 | 0.302 | 0.305 | 0.319 | 0.411
|  | 2.9 | 0.525 | 0.449 | 0.366 | 0.335 | 0.328 | 0.336 | 0.38 | 0.551 | 0.797 | 0.551 | 0.38 | 0.336 | 0.328 | 0.335 | 0.366 | 0.449 | 0.447 | 0.409 | 0.342 | 0.323 | 0.324 | 0.342 | 0.409 | 0.646 | 0.921 | 0.646 | 0.409 | 0.342 | 0.324 | 0.323 | 0.342 | 0.409 | 0.401 | 0.372 | 0.317 | 0.308 | 0.31 | 0.332 | 0.414 | 0.684 | 0.984 | 0.684 | 0.414 | 0.332 | 0.31 | 0.308 | 0.317 | 0.372 | 0.506 | 0.411 | 0.319 | 0.303 | 0.3 | 0.302 | 0.34 | 0.478 | 0.644 | 0.478 | 0.34 | 0.302 | 0.3 | 0.303 | 0.319 | 0.411
|  | 2.95 | 0.525 | 0.448 | 0.365 | 0.334 | 0.327 | 0.336 | 0.38 | 0.551 | 0.797 | 0.551 | 0.38 | 0.336 | 0.327 | 0.334 | 0.365 | 0.448 | 0.446 | 0.409 | 0.342 | 0.321 | 0.323 | 0.342 | 0.409 | 0.646 | 0.921 | 0.646 | 0.409 | 0.342 | 0.323 | 0.321 | 0.342 | 0.409 | 0.401 | 0.372 | 0.317 | 0.305 | 0.309 | 0.332 | 0.413 | 0.684 | 0.984 | 0.684 | 0.413 | 0.332 | 0.309 | 0.305 | 0.317 | 0.372 | 0.506 | 0.411 | 0.319 | 0.3 | 0.297 | 0.301 | 0.34 | 0.478 | 0.644 | 0.478 | 0.34 | 0.301 | 0.297 | 0.3 | 0.319 | 0.411
|  | 3 | 0.525 | 0.448 | 0.365 | 0.333 | 0.326 | 0.335 | 0.379 | 0.551 | 0.797 | 0.551 | 0.379 | 0.335 | 0.326 | 0.333 | 0.365 | 0.448 | 0.445 | 0.408 | 0.342 | 0.32 | 0.322 | 0.342 | 0.408 | 0.646 | 0.921 | 0.646 | 0.408 | 0.342 | 0.322 | 0.32 | 0.342 | 0.408 | 0.401 | 0.372 | 0.317 | 0.303 | 0.308 | 0.332 | 0.413 | 0.684 | 0.984 | 0.684 | 0.413 | 0.332 | 0.308 | 0.303 | 0.317 | 0.372 | 0.506 | 0.411 | 0.319 | 0.298 | 0.295 | 0.301 | 0.34 | 0.478 | 0.644 | 0.478 | 0.34 | 0.301 | 0.295 | 0.298 | 0.319 | 0.411
|  | R=b/H | N | NNE | NE | ENE | E | ESE | SE | SSE | S | SSW | SW | WSW | W | WNW | NW | NNW | N | NNE | NE | ENE | E | ESE | SE | SSE | S | SSW | SW | WSW | W | WNW | NW | NNW | N | NNE | NE | ENE | E | ESE | SE | SSE | S | SSW | SW | WSW | W | WNW | NW | NNW | N | NNE |  | ENE | E | ESE | SE | SSE | S | SSW | SW | WSW | W | WNW | NW | NNW
| 20° | 0.1 | 0.815 | 0.867 | 0.887 | 0.898 | 0.901 | 0.889 | 0.862 | 0.804 | 0.848 | 0.804 | 0.862 | 0.889 | 0.901 | 0.898 | 0.887 | 0.867 | 0.774 | 0.854 | 0.88 | 0.895 | 0.9 | 0.888 | 0.86 | 0.828 | 0.921 | 0.828 | 0.86 | 0.888 | 0.9 | 0.895 | 0.88 | 0.854 | 0.78 | 0.842 | 0.878 | 0.891 | 0.899 | 0.886 | 0.864 | 0.849 | 0.984 | 0.849 | 0.864 | 0.886 | 0.899 | 0.891 | 0.878 | 0.842 | 0.792 | 0.848 | 0.876 | 0.89 | 0.898 | 0.885 | 0.865 | 0.825 | 0.812 | 0.825 | 0.865 | 0.885 | 0.898 | 0.89 | 0.876 | 0.848
|  | 0.15 | 0.764 | 0.814 | 0.836 | 0.848 | 0.852 | 0.836 | 0.799 | 0.728 | 0.799 | 0.728 | 0.799 | 0.836 | 0.852 | 0.848 | 0.836 | 0.814 | 0.69 | 0.794 | 0.827 | 0.845 | 0.85 | 0.833 | 0.802 | 0.77 | 0.921 | 0.77 | 0.802 | 0.833 | 0.85 | 0.845 | 0.827 | 0.794 | 0.681 | 0.779 | 0.823 | 0.842 | 0.848 | 0.83 | 0.804 | 0.804 | 0.984 | 0.804 | 0.804 | 0.83 | 0.848 | 0.842 | 0.823 | 0.779 | 0.713 | 0.784 | 0.822 | 0.838 | 0.847 | 0.831 | 0.803 | 0.757 | 0.718 | 0.757 | 0.803 | 0.831 | 0.847 | 0.838 | 0.822 | 0.784
|  | 0.2 | 0.722 | 0.768 | 0.787 | 0.799 | 0.802 | 0.783 | 0.744 | 0.673 | 0.797 | 0.673 | 0.744 | 0.783 | 0.802 | 0.799 | 0.787 | 0.768 | 0.637 | 0.739 | 0.778 | 0.796 | 0.8 | 0.781 | 0.746 | 0.735 | 0.921 | 0.735 | 0.746 | 0.781 | 0.8 | 0.796 | 0.778 | 0.739 | 0.605 | 0.721 | 0.772 | 0.793 | 0.797 | 0.779 | 0.746 | 0.767 | 0.984 | 0.767 | 0.746 | 0.779 | 0.797 | 0.793 | 0.772 | 0.721 | 0.648 | 0.73 | 0.768 | 0.788 | 0.796 | 0.78 | 0.748 | 0.701 | 0.644 | 0.701 | 0.748 | 0.78 | 0.796 | 0.788 | 0.768 | 0.73
|  | 0.25 | 0.689 | 0.724 | 0.744 | 0.756 | 0.754 | 0.736 | 0.692 | 0.635 | 0.797 | 0.635 | 0.692 | 0.736 | 0.754 | 0.756 | 0.744 | 0.724 | 0.599 | 0.695 | 0.731 | 0.75 | 0.751 | 0.735 | 0.695 | 0.706 | 0.921 | 0.706 | 0.695 | 0.735 | 0.751 | 0.75 | 0.731 | 0.695 | 0.555 | 0.671 | 0.724 | 0.745 | 0.747 | 0.733 | 0.699 | 0.744 | 0.984 | 0.744 | 0.699 | 0.733 | 0.747 | 0.745 | 0.724 | 0.671 | 0.615 | 0.68 | 0.72 | 0.741 | 0.746 | 0.733 | 0.697 | 0.654 | 0.644 | 0.654 | 0.697 | 0.733 | 0.746 | 0.741 | 0.72 | 0.68
|  | 0.3 | 0.659 | 0.687 | 0.702 | 0.718 | 0.716 | 0.693 | 0.643 | 0.608 | 0.797 | 0.608 | 0.643 | 0.693 | 0.716 | 0.718 | 0.702 | 0.687 | 0.57 | 0.654 | 0.69 | 0.71 | 0.714 | 0.694 | 0.654 | 0.688 | 0.921 | 0.688 | 0.654 | 0.694 | 0.714 | 0.71 | 0.69 | 0.654 | 0.523 | 0.63 | 0.679 | 0.702 | 0.709 | 0.691 | 0.658 | 0.724 | 0.984 | 0.724 | 0.658 | 0.691 | 0.709 | 0.702 | 0.679 | 0.63 | 0.588 | 0.644 | 0.676 | 0.699 | 0.706 | 0.688 | 0.65 | 0.618 | 0.644 | 0.618 | 0.65 | 0.688 | 0.706 | 0.699 | 0.676 | 0.644
|  | 0.35 | 0.637 | 0.657 | 0.665 | 0.68 | 0.679 | 0.653 | 0.604 | 0.59 | 0.797 | 0.59 | 0.604 | 0.653 | 0.679 | 0.68 | 0.665 | 0.657 | 0.544 | 0.617 | 0.65 | 0.673 | 0.676 | 0.653 | 0.615 | 0.675 | 0.921 | 0.675 | 0.615 | 0.653 | 0.676 | 0.673 | 0.65 | 0.617 | 0.496 | 0.591 | 0.64 | 0.665 | 0.671 | 0.649 | 0.618 | 0.714 | 0.984 | 0.714 | 0.618 | 0.649 | 0.671 | 0.665 | 0.64 | 0.591 | 0.571 | 0.609 | 0.638 | 0.661 | 0.668 | 0.647 | 0.608 | 0.589 | 0.644 | 0.589 | 0.608 | 0.647 | 0.668 | 0.661 | 0.638 | 0.609
|  | 0.4 | 0.624 | 0.627 | 0.629 | 0.642 | 0.641 | 0.614 | 0.568 | 0.577 | 0.797 | 0.577 | 0.568 | 0.614 | 0.641 | 0.642 | 0.629 | 0.627 | 0.524 | 0.59 | 0.615 | 0.636 | 0.639 | 0.614 | 0.579 | 0.666 | 0.921 | 0.666 | 0.579 | 0.614 | 0.639 | 0.636 | 0.615 | 0.59 | 0.474 | 0.558 | 0.603 | 0.628 | 0.633 | 0.61 | 0.585 | 0.704 | 0.984 | 0.704 | 0.585 | 0.61 | 0.633 | 0.628 | 0.603 | 0.558 | 0.553 | 0.577 | 0.601 | 0.622 | 0.63 | 0.608 | 0.572 | 0.564 | 0.644 | 0.564 | 0.572 | 0.608 | 0.63 | 0.622 | 0.601 | 0.577
|  | 0.45 | 0.612 | 0.6 | 0.601 | 0.605 | 0.604 | 0.58 | 0.535 | 0.569 | 0.797 | 0.569 | 0.535 | 0.58 | 0.604 | 0.605 | 0.601 | 0.6 | 0.511 | 0.563 | 0.581 | 0.599 | 0.601 | 0.581 | 0.552 | 0.658 | 0.921 | 0.658 | 0.552 | 0.581 | 0.601 | 0.599 | 0.581 | 0.563 | 0.458 | 0.533 | 0.569 | 0.591 | 0.595 | 0.578 | 0.558 | 0.698 | 0.984 | 0.698 | 0.558 | 0.578 | 0.595 | 0.591 | 0.569 | 0.533 | 0.539 | 0.551 | 0.568 | 0.586 | 0.592 | 0.573 | 0.54 | 0.547 | 0.644 | 0.547 | 0.54 | 0.573 | 0.592 | 0.586 | 0.568 | 0.551
|  | 0.5 | 0.599 | 0.58 | 0.572 | 0.578 | 0.571 | 0.548 | 0.51 | 0.562 | 0.797 | 0.562 | 0.51 | 0.548 | 0.571 | 0.578 | 0.572 | 0.58 | 0.502 | 0.539 | 0.554 | 0.567 | 0.568 | 0.552 | 0.529 | 0.655 | 0.921 | 0.655 | 0.529 | 0.552 | 0.568 | 0.567 | 0.554 | 0.539 | 0.447 | 0.508 | 0.539 | 0.557 | 0.561 | 0.549 | 0.534 | 0.695 | 0.984 | 0.695 | 0.534 | 0.549 | 0.561 | 0.557 | 0.539 | 0.508 | 0.533 | 0.531 | 0.537 | 0.553 | 0.556 | 0.541 | 0.51 | 0.531 | 0.644 | 0.531 | 0.51 | 0.541 | 0.556 | 0.553 | 0.537 | 0.531
|  | 0.55 | 0.586 | 0.56 | 0.544 | 0.552 | 0.546 | 0.521 | 0.488 | 0.56 | 0.797 | 0.56 | 0.488 | 0.521 | 0.546 | 0.552 | 0.544 | 0.56 | 0.493 | 0.52 | 0.528 | 0.542 | 0.543 | 0.524 | 0.506 | 0.653 | 0.921 | 0.653 | 0.506 | 0.524 | 0.543 | 0.542 | 0.528 | 0.52 | 0.439 | 0.486 | 0.513 | 0.531 | 0.536 | 0.521 | 0.51 | 0.692 | 0.984 | 0.692 | 0.51 | 0.521 | 0.536 | 0.531 | 0.513 | 0.486 | 0.528 | 0.512 | 0.512 | 0.527 | 0.529 | 0.512 | 0.486 | 0.521 | 0.644 | 0.521 | 0.486 | 0.512 | 0.529 | 0.527 | 0.512 | 0.512
|  | 0.6 | 0.575 | 0.543 | 0.519 | 0.526 | 0.52 | 0.495 | 0.466 | 0.557 | 0.797 | 0.557 | 0.466 | 0.495 | 0.52 | 0.526 | 0.519 | 0.543 | 0.484 | 0.502 | 0.502 | 0.517 | 0.517 | 0.497 | 0.487 | 0.65 | 0.921 | 0.65 | 0.487 | 0.497 | 0.517 | 0.517 | 0.502 | 0.502 | 0.432 | 0.469 | 0.487 | 0.506 | 0.51 | 0.493 | 0.494 | 0.688 | 0.984 | 0.688 | 0.494 | 0.493 | 0.51 | 0.506 | 0.487 | 0.469 | 0.523 | 0.497 | 0.487 | 0.501 | 0.504 | 0.485 | 0.465 | 0.512 | 0.644 | 0.512 | 0.465 | 0.485 | 0.504 | 0.501 | 0.487 | 0.497
|  | 0.65 | 0.567 | 0.527 | 0.5 | 0.499 | 0.494 | 0.471 | 0.45 | 0.554 | 0.797 | 0.554 | 0.45 | 0.471 | 0.494 | 0.499 | 0.5 | 0.527 | 0.475 | 0.487 | 0.479 | 0.492 | 0.492 | 0.475 | 0.473 | 0.647 | 0.921 | 0.647 | 0.473 | 0.475 | 0.492 | 0.492 | 0.479 | 0.487 | 0.424 | 0.453 | 0.464 | 0.481 | 0.485 | 0.471 | 0.479 | 0.685 | 0.984 | 0.685 | 0.479 | 0.471 | 0.485 | 0.481 | 0.464 | 0.453 | 0.518 | 0.483 | 0.465 | 0.475 | 0.479 | 0.461 | 0.445 | 0.503 | 0.644 | 0.503 | 0.445 | 0.461 | 0.479 | 0.475 | 0.465 | 0.483
|  | 0.7 | 0.564 | 0.513 | 0.483 | 0.474 | 0.469 | 0.451 | 0.439 | 0.553 | 0.797 | 0.553 | 0.439 | 0.451 | 0.469 | 0.474 | 0.483 | 0.513 | 0.468 | 0.473 | 0.462 | 0.467 | 0.467 | 0.456 | 0.462 | 0.647 | 0.921 | 0.647 | 0.462 | 0.456 | 0.467 | 0.467 | 0.462 | 0.473 | 0.417 | 0.441 | 0.443 | 0.456 | 0.459 | 0.451 | 0.468 | 0.685 | 0.984 | 0.685 | 0.468 | 0.451 | 0.459 | 0.456 | 0.443 | 0.441 | 0.513 | 0.471 | 0.446 | 0.449 | 0.453 | 0.439 | 0.428 | 0.496 | 0.644 | 0.496 | 0.428 | 0.439 | 0.453 | 0.449 | 0.446 | 0.471
|  | 0.75 | 0.561 | 0.504 | 0.466 | 0.458 | 0.449 | 0.434 | 0.428 | 0.553 | 0.797 | 0.553 | 0.428 | 0.434 | 0.449 | 0.458 | 0.466 | 0.504 | 0.463 | 0.46 | 0.447 | 0.446 | 0.446 | 0.44 | 0.452 | 0.647 | 0.921 | 0.647 | 0.452 | 0.44 | 0.446 | 0.446 | 0.447 | 0.46 | 0.411 | 0.428 | 0.428 | 0.433 | 0.437 | 0.436 | 0.458 | 0.685 | 0.984 | 0.685 | 0.458 | 0.436 | 0.437 | 0.433 | 0.428 | 0.428 | 0.509 | 0.46 | 0.43 | 0.428 | 0.429 | 0.42 | 0.415 | 0.494 | 0.644 | 0.494 | 0.415 | 0.42 | 0.429 | 0.428 | 0.43 | 0.46
|  | 0.8 | 0.559 | 0.495 | 0.449 | 0.442 | 0.433 | 0.418 | 0.418 | 0.553 | 0.797 | 0.553 | 0.418 | 0.418 | 0.433 | 0.442 | 0.449 | 0.495 | 0.461 | 0.452 | 0.431 | 0.432 | 0.431 | 0.424 | 0.441 | 0.647 | 0.921 | 0.647 | 0.441 | 0.424 | 0.431 | 0.432 | 0.431 | 0.452 | 0.407 | 0.417 | 0.413 | 0.418 | 0.422 | 0.42 | 0.447 | 0.685 | 0.984 | 0.685 | 0.447 | 0.42 | 0.422 | 0.418 | 0.413 | 0.417 | 0.508 | 0.45 | 0.415 | 0.413 | 0.411 | 0.403 | 0.403 | 0.491 | 0.644 | 0.491 | 0.403 | 0.403 | 0.411 | 0.413 | 0.415 | 0.45
|  | 0.85 | 0.556 | 0.487 | 0.433 | 0.427 | 0.418 | 0.403 | 0.408 | 0.552 | 0.797 | 0.552 | 0.408 | 0.403 | 0.418 | 0.427 | 0.433 | 0.487 | 0.46 | 0.445 | 0.416 | 0.417 | 0.416 | 0.409 | 0.434 | 0.647 | 0.921 | 0.647 | 0.434 | 0.409 | 0.416 | 0.417 | 0.416 | 0.445 | 0.406 | 0.41 | 0.399 | 0.404 | 0.408 | 0.405 | 0.44 | 0.685 | 0.984 | 0.685 | 0.44 | 0.405 | 0.408 | 0.404 | 0.399 | 0.41 | 0.507 | 0.444 | 0.4 | 0.399 | 0.397 | 0.388 | 0.394 | 0.489 | 0.644 | 0.489 | 0.394 | 0.388 | 0.397 | 0.399 | 0.4 | 0.444
|  | 0.9 | 0.553 | 0.478 | 0.418 | 0.411 | 0.403 | 0.389 | 0.403 | 0.552 | 0.797 | 0.552 | 0.403 | 0.389 | 0.403 | 0.411 | 0.418 | 0.478 | 0.459 | 0.438 | 0.401 | 0.403 | 0.402 | 0.395 | 0.428 | 0.647 | 0.921 | 0.647 | 0.428 | 0.395 | 0.402 | 0.403 | 0.401 | 0.438 | 0.405 | 0.404 | 0.384 | 0.39 | 0.393 | 0.391 | 0.433 | 0.684 | 0.984 | 0.684 | 0.433 | 0.391 | 0.393 | 0.39 | 0.384 | 0.404 | 0.507 | 0.437 | 0.387 | 0.385 | 0.383 | 0.374 | 0.384 | 0.487 | 0.644 | 0.487 | 0.384 | 0.374 | 0.383 | 0.385 | 0.387 | 0.437
|  | 0.95 | 0.55 | 0.47 | 0.41 | 0.396 | 0.388 | 0.38 | 0.398 | 0.552 | 0.797 | 0.552 | 0.398 | 0.38 | 0.388 | 0.396 | 0.41 | 0.47 | 0.457 | 0.431 | 0.388 | 0.388 | 0.387 | 0.386 | 0.423 | 0.647 | 0.921 | 0.647 | 0.423 | 0.386 | 0.387 | 0.388 | 0.388 | 0.431 | 0.404 | 0.398 | 0.371 | 0.376 | 0.379 | 0.381 | 0.428 | 0.684 | 0.984 | 0.684 | 0.428 | 0.381 | 0.379 | 0.376 | 0.371 | 0.398 | 0.507 | 0.432 | 0.376 | 0.37 | 0.369 | 0.362 | 0.375 | 0.484 | 0.644 | 0.484 | 0.375 | 0.362 | 0.369 | 0.37 | 0.376 | 0.432
|  | 1 | 0.548 | 0.461 | 0.402 | 0.38 | 0.374 | 0.37 | 0.394 | 0.552 | 0.797 | 0.552 | 0.394 | 0.37 | 0.374 | 0.38 | 0.402 | 0.461 | 0.456 | 0.424 | 0.381 | 0.374 | 0.372 | 0.377 | 0.42 | 0.647 | 0.921 | 0.647 | 0.42 | 0.377 | 0.372 | 0.374 | 0.381 | 0.424 | 0.404 | 0.392 | 0.361 | 0.362 | 0.364 | 0.371 | 0.424 | 0.684 | 0.984 | 0.684 | 0.424 | 0.371 | 0.364 | 0.362 | 0.361 | 0.392 | 0.507 | 0.427 | 0.367 | 0.356 | 0.355 | 0.35 | 0.367 | 0.482 | 0.644 | 0.482 | 0.367 | 0.35 | 0.355 | 0.356 | 0.367 | 0.427
|  | 1.05 | 0.545 | 0.454 | 0.395 | 0.372 | 0.364 | 0.363 | 0.391 | 0.552 | 0.797 | 0.552 | 0.391 | 0.363 | 0.364 | 0.372 | 0.395 | 0.454 | 0.455 | 0.417 | 0.375 | 0.361 | 0.362 | 0.37 | 0.417 | 0.646 | 0.921 | 0.646 | 0.417 | 0.37 | 0.362 | 0.361 | 0.375 | 0.417 | 0.403 | 0.385 | 0.355 | 0.348 | 0.351 | 0.365 | 0.421 | 0.684 | 0.984 | 0.684 | 0.421 | 0.365 | 0.351 | 0.348 | 0.355 | 0.385 | 0.506 | 0.422 | 0.361 | 0.342 | 0.341 | 0.341 | 0.363 | 0.48 | 0.644 | 0.48 | 0.363 | 0.341 | 0.341 | 0.342 | 0.361 | 0.422
|  | 1.1 | 0.542 | 0.448 | 0.387 | 0.365 | 0.356 | 0.356 | 0.388 | 0.552 | 0.797 | 0.552 | 0.388 | 0.356 | 0.356 | 0.365 | 0.387 | 0.448 | 0.454 | 0.411 | 0.368 | 0.355 | 0.354 | 0.364 | 0.414 | 0.646 | 0.921 | 0.646 | 0.414 | 0.364 | 0.354 | 0.355 | 0.368 | 0.411 | 0.402 | 0.379 | 0.349 | 0.34 | 0.343 | 0.359 | 0.418 | 0.684 | 0.984 | 0.684 | 0.418 | 0.359 | 0.343 | 0.34 | 0.349 | 0.379 | 0.506 | 0.417 | 0.355 | 0.333 | 0.33 | 0.333 | 0.359 | 0.478 | 0.644 | 0.478 | 0.359 | 0.333 | 0.33 | 0.333 | 0.355 | 0.417
|  | 1.15 | 0.54 | 0.446 | 0.38 | 0.358 | 0.349 | 0.349 | 0.385 | 0.552 | 0.797 | 0.552 | 0.385 | 0.349 | 0.349 | 0.358 | 0.38 | 0.446 | 0.452 | 0.406 | 0.362 | 0.349 | 0.348 | 0.358 | 0.412 | 0.646 | 0.921 | 0.646 | 0.412 | 0.358 | 0.348 | 0.349 | 0.362 | 0.406 | 0.402 | 0.375 | 0.343 | 0.334 | 0.338 | 0.353 | 0.416 | 0.684 | 0.984 | 0.684 | 0.416 | 0.353 | 0.338 | 0.334 | 0.343 | 0.375 | 0.506 | 0.413 | 0.35 | 0.328 | 0.322 | 0.326 | 0.355 | 0.478 | 0.644 | 0.478 | 0.355 | 0.326 | 0.322 | 0.328 | 0.35 | 0.413
|  | 1.2 | 0.537 | 0.445 | 0.372 | 0.351 | 0.343 | 0.343 | 0.383 | 0.551 | 0.797 | 0.551 | 0.383 | 0.343 | 0.343 | 0.351 | 0.372 | 0.445 | 0.451 | 0.403 | 0.356 | 0.343 | 0.342 | 0.352 | 0.409 | 0.646 | 0.921 | 0.646 | 0.409 | 0.352 | 0.342 | 0.343 | 0.356 | 0.403 | 0.401 | 0.37 | 0.337 | 0.328 | 0.332 | 0.347 | 0.413 | 0.684 | 0.984 | 0.684 | 0.413 | 0.347 | 0.332 | 0.328 | 0.337 | 0.37 | 0.506 | 0.411 | 0.344 | 0.322 | 0.317 | 0.321 | 0.351 | 0.478 | 0.644 | 0.478 | 0.351 | 0.321 | 0.317 | 0.322 | 0.344 | 0.411
|  | 1.25 | 0.534 | 0.443 | 0.365 | 0.344 | 0.336 | 0.337 | 0.382 | 0.551 | 0.797 | 0.551 | 0.382 | 0.337 | 0.336 | 0.344 | 0.365 | 0.443 | 0.45 | 0.402 | 0.349 | 0.336 | 0.336 | 0.345 | 0.408 | 0.646 | 0.921 | 0.646 | 0.408 | 0.345 | 0.336 | 0.336 | 0.349 | 0.402 | 0.4 | 0.367 | 0.331 | 0.322 | 0.326 | 0.341 | 0.412 | 0.684 | 0.984 | 0.684 | 0.412 | 0.341 | 0.326 | 0.322 | 0.331 | 0.367 | 0.505 | 0.409 | 0.338 | 0.317 | 0.312 | 0.316 | 0.349 | 0.478 | 0.644 | 0.478 | 0.349 | 0.316 | 0.312 | 0.317 | 0.338 | 0.409
|  | 1.3 | 0.531 | 0.441 | 0.357 | 0.337 | 0.329 | 0.334 | 0.38 | 0.551 | 0.797 | 0.551 | 0.38 | 0.334 | 0.329 | 0.337 | 0.357 | 0.441 | 0.448 | 0.402 | 0.343 | 0.33 | 0.33 | 0.341 | 0.408 | 0.646 | 0.921 | 0.646 | 0.408 | 0.341 | 0.33 | 0.33 | 0.343 | 0.402 | 0.4 | 0.367 | 0.326 | 0.317 | 0.32 | 0.335 | 0.411 | 0.684 | 0.984 | 0.684 | 0.411 | 0.335 | 0.32 | 0.317 | 0.326 | 0.367 | 0.505 | 0.408 | 0.332 | 0.311 | 0.306 | 0.31 | 0.347 | 0.478 | 0.644 | 0.478 | 0.347 | 0.31 | 0.306 | 0.311 | 0.332 | 0.408
|  | 1.35 | 0.529 | 0.44 | 0.352 | 0.33 | 0.322 | 0.331 | 0.379 | 0.551 | 0.797 | 0.551 | 0.379 | 0.331 | 0.322 | 0.33 | 0.352 | 0.44 | 0.447 | 0.401 | 0.337 | 0.324 | 0.324 | 0.338 | 0.407 | 0.646 | 0.921 | 0.646 | 0.407 | 0.338 | 0.324 | 0.324 | 0.337 | 0.401 | 0.399 | 0.366 | 0.32 | 0.311 | 0.315 | 0.331 | 0.411 | 0.684 | 0.984 | 0.684 | 0.411 | 0.331 | 0.315 | 0.311 | 0.32 | 0.366 | 0.505 | 0.408 | 0.327 | 0.306 | 0.301 | 0.305 | 0.344 | 0.478 | 0.644 | 0.478 | 0.344 | 0.305 | 0.301 | 0.306 | 0.327 | 0.408
|  | 1.4 | 0.526 | 0.438 | 0.35 | 0.323 | 0.317 | 0.328 | 0.378 | 0.551 | 0.797 | 0.551 | 0.378 | 0.328 | 0.317 | 0.323 | 0.35 | 0.438 | 0.446 | 0.4 | 0.33 | 0.318 | 0.318 | 0.335 | 0.406 | 0.646 | 0.921 | 0.646 | 0.406 | 0.335 | 0.318 | 0.318 | 0.33 | 0.4 | 0.398 | 0.366 | 0.314 | 0.305 | 0.309 | 0.329 | 0.411 | 0.684 | 0.984 | 0.684 | 0.411 | 0.329 | 0.309 | 0.305 | 0.314 | 0.366 | 0.504 | 0.408 | 0.321 | 0.301 | 0.296 | 0.301 | 0.342 | 0.478 | 0.644 | 0.478 | 0.342 | 0.301 | 0.296 | 0.301 | 0.321 | 0.408
|  | 1.45 | 0.525 | 0.437 | 0.349 | 0.319 | 0.313 | 0.325 | 0.377 | 0.551 | 0.797 | 0.551 | 0.377 | 0.325 | 0.313 | 0.319 | 0.349 | 0.437 | 0.444 | 0.399 | 0.33 | 0.312 | 0.312 | 0.333 | 0.406 | 0.646 | 0.921 | 0.646 | 0.406 | 0.333 | 0.312 | 0.312 | 0.33 | 0.399 | 0.398 | 0.366 | 0.309 | 0.3 | 0.303 | 0.326 | 0.41 | 0.684 | 0.984 | 0.684 | 0.41 | 0.326 | 0.303 | 0.3 | 0.309 | 0.366 | 0.504 | 0.408 | 0.317 | 0.295 | 0.291 | 0.297 | 0.34 | 0.478 | 0.644 | 0.478 | 0.34 | 0.297 | 0.291 | 0.295 | 0.317 | 0.408
|  | 1.5 | 0.525 | 0.435 | 0.347 | 0.316 | 0.31 | 0.324 | 0.377 | 0.551 | 0.797 | 0.551 | 0.377 | 0.324 | 0.31 | 0.316 | 0.347 | 0.435 | 0.443 | 0.398 | 0.329 | 0.308 | 0.31 | 0.332 | 0.405 | 0.646 | 0.921 | 0.646 | 0.405 | 0.332 | 0.31 | 0.308 | 0.329 | 0.398 | 0.397 | 0.365 | 0.308 | 0.294 | 0.298 | 0.325 | 0.41 | 0.684 | 0.984 | 0.684 | 0.41 | 0.325 | 0.298 | 0.294 | 0.308 | 0.365 | 0.504 | 0.408 | 0.315 | 0.29 | 0.285 | 0.294 | 0.339 | 0.478 | 0.644 | 0.478 | 0.339 | 0.294 | 0.285 | 0.29 | 0.315 | 0.408
|  | 1.55 | 0.525 | 0.433 | 0.346 | 0.314 | 0.308 | 0.323 | 0.376 | 0.551 | 0.797 | 0.551 | 0.376 | 0.323 | 0.308 | 0.314 | 0.346 | 0.433 | 0.442 | 0.397 | 0.328 | 0.305 | 0.307 | 0.331 | 0.404 | 0.646 | 0.921 | 0.646 | 0.404 | 0.331 | 0.307 | 0.305 | 0.328 | 0.397 | 0.396 | 0.365 | 0.308 | 0.29 | 0.296 | 0.324 | 0.409 | 0.684 | 0.984 | 0.684 | 0.409 | 0.324 | 0.296 | 0.29 | 0.308 | 0.365 | 0.504 | 0.408 | 0.315 | 0.285 | 0.281 | 0.292 | 0.339 | 0.478 | 0.644 | 0.478 | 0.339 | 0.292 | 0.281 | 0.285 | 0.315 | 0.408
|  | 1.6 | 0.525 | 0.432 | 0.344 | 0.313 | 0.307 | 0.322 | 0.375 | 0.551 | 0.797 | 0.551 | 0.375 | 0.322 | 0.307 | 0.313 | 0.344 | 0.432 | 0.44 | 0.396 | 0.327 | 0.305 | 0.306 | 0.331 | 0.404 | 0.646 | 0.921 | 0.646 | 0.404 | 0.331 | 0.306 | 0.305 | 0.327 | 0.396 | 0.395 | 0.364 | 0.307 | 0.289 | 0.294 | 0.324 | 0.409 | 0.684 | 0.984 | 0.684 | 0.409 | 0.324 | 0.294 | 0.289 | 0.307 | 0.364 | 0.503 | 0.407 | 0.315 | 0.281 | 0.277 | 0.29 | 0.339 | 0.478 | 0.644 | 0.478 | 0.339 | 0.29 | 0.277 | 0.281 | 0.315 | 0.407
|  | 1.65 | 0.525 | 0.43 | 0.343 | 0.311 | 0.305 | 0.32 | 0.375 | 0.551 | 0.797 | 0.551 | 0.375 | 0.32 | 0.305 | 0.311 | 0.343 | 0.43 | 0.44 | 0.395 | 0.326 | 0.304 | 0.305 | 0.33 | 0.403 | 0.646 | 0.921 | 0.646 | 0.403 | 0.33 | 0.305 | 0.304 | 0.326 | 0.395 | 0.395 | 0.364 | 0.307 | 0.288 | 0.294 | 0.323 | 0.409 | 0.684 | 0.984 | 0.684 | 0.409 | 0.323 | 0.294 | 0.288 | 0.307 | 0.364 | 0.503 | 0.407 | 0.315 | 0.28 | 0.276 | 0.288 | 0.339 | 0.478 | 0.644 | 0.478 | 0.339 | 0.288 | 0.276 | 0.28 | 0.315 | 0.407
|  | 1.7 | 0.525 | 0.429 | 0.341 | 0.31 | 0.304 | 0.319 | 0.375 | 0.551 | 0.797 | 0.551 | 0.375 | 0.319 | 0.304 | 0.31 | 0.341 | 0.429 | 0.44 | 0.395 | 0.325 | 0.303 | 0.305 | 0.329 | 0.403 | 0.646 | 0.921 | 0.646 | 0.403 | 0.329 | 0.305 | 0.303 | 0.325 | 0.395 | 0.394 | 0.363 | 0.306 | 0.288 | 0.293 | 0.323 | 0.408 | 0.684 | 0.984 | 0.684 | 0.408 | 0.323 | 0.293 | 0.288 | 0.306 | 0.363 | 0.503 | 0.407 | 0.315 | 0.28 | 0.274 | 0.288 | 0.339 | 0.478 | 0.644 | 0.478 | 0.339 | 0.288 | 0.274 | 0.28 | 0.315 | 0.407
|  | 1.75 | 0.525 | 0.427 | 0.34 | 0.309 | 0.303 | 0.318 | 0.375 | 0.551 | 0.797 | 0.551 | 0.375 | 0.318 | 0.303 | 0.309 | 0.34 | 0.427 | 0.44 | 0.394 | 0.324 | 0.302 | 0.304 | 0.328 | 0.402 | 0.646 | 0.921 | 0.646 | 0.402 | 0.328 | 0.304 | 0.302 | 0.324 | 0.394 | 0.393 | 0.363 | 0.306 | 0.287 | 0.293 | 0.322 | 0.408 | 0.684 | 0.984 | 0.684 | 0.408 | 0.322 | 0.293 | 0.287 | 0.306 | 0.363 | 0.503 | 0.407 | 0.315 | 0.28 | 0.274 | 0.288 | 0.338 | 0.478 | 0.644 | 0.478 | 0.338 | 0.288 | 0.274 | 0.28 | 0.315 | 0.407
|  | 1.8 | 0.525 | 0.425 | 0.338 | 0.307 | 0.302 | 0.317 | 0.375 | 0.551 | 0.797 | 0.551 | 0.375 | 0.317 | 0.302 | 0.307 | 0.338 | 0.425 | 0.44 | 0.393 | 0.324 | 0.301 | 0.303 | 0.328 | 0.402 | 0.646 | 0.921 | 0.646 | 0.402 | 0.328 | 0.303 | 0.301 | 0.324 | 0.393 | 0.393 | 0.362 | 0.305 | 0.287 | 0.292 | 0.322 | 0.407 | 0.684 | 0.984 | 0.684 | 0.407 | 0.322 | 0.292 | 0.287 | 0.305 | 0.362 | 0.502 | 0.407 | 0.314 | 0.28 | 0.274 | 0.288 | 0.338 | 0.478 | 0.644 | 0.478 | 0.338 | 0.288 | 0.274 | 0.28 | 0.314 | 0.407
|  | 1.85 | 0.525 | 0.424 | 0.337 | 0.306 | 0.3 | 0.316 | 0.374 | 0.551 | 0.797 | 0.551 | 0.374 | 0.316 | 0.3 | 0.306 | 0.337 | 0.424 | 0.44 | 0.392 | 0.323 | 0.301 | 0.302 | 0.327 | 0.402 | 0.646 | 0.921 | 0.646 | 0.402 | 0.327 | 0.302 | 0.301 | 0.323 | 0.392 | 0.393 | 0.362 | 0.305 | 0.286 | 0.292 | 0.321 | 0.407 | 0.684 | 0.984 | 0.684 | 0.407 | 0.321 | 0.292 | 0.286 | 0.305 | 0.362 | 0.502 | 0.407 | 0.314 | 0.28 | 0.273 | 0.288 | 0.338 | 0.478 | 0.644 | 0.478 | 0.338 | 0.288 | 0.273 | 0.28 | 0.314 | 0.407
|  | 1.9 | 0.525 | 0.423 | 0.336 | 0.304 | 0.299 | 0.315 | 0.374 | 0.551 | 0.797 | 0.551 | 0.374 | 0.315 | 0.299 | 0.304 | 0.336 | 0.423 | 0.44 | 0.391 | 0.322 | 0.3 | 0.301 | 0.326 | 0.402 | 0.646 | 0.921 | 0.646 | 0.402 | 0.326 | 0.301 | 0.3 | 0.322 | 0.391 | 0.393 | 0.361 | 0.304 | 0.286 | 0.291 | 0.321 | 0.407 | 0.684 | 0.984 | 0.684 | 0.407 | 0.321 | 0.291 | 0.286 | 0.304 | 0.361 | 0.502 | 0.406 | 0.314 | 0.279 | 0.273 | 0.287 | 0.338 | 0.478 | 0.644 | 0.478 | 0.338 | 0.287 | 0.273 | 0.279 | 0.314 | 0.406
|  | 1.95 | 0.525 | 0.422 | 0.334 | 0.303 | 0.298 | 0.314 | 0.374 | 0.551 | 0.797 | 0.551 | 0.374 | 0.314 | 0.298 | 0.303 | 0.334 | 0.422 | 0.44 | 0.39 | 0.321 | 0.299 | 0.301 | 0.325 | 0.402 | 0.646 | 0.921 | 0.646 | 0.402 | 0.325 | 0.301 | 0.299 | 0.321 | 0.39 | 0.393 | 0.361 | 0.304 | 0.285 | 0.291 | 0.32 | 0.407 | 0.684 | 0.984 | 0.684 | 0.407 | 0.32 | 0.291 | 0.285 | 0.304 | 0.361 | 0.502 | 0.406 | 0.314 | 0.279 | 0.273 | 0.287 | 0.338 | 0.478 | 0.644 | 0.478 | 0.338 | 0.287 | 0.273 | 0.279 | 0.314 | 0.406
|  | 2 | 0.525 | 0.422 | 0.333 | 0.302 | 0.297 | 0.314 | 0.374 | 0.551 | 0.797 | 0.551 | 0.374 | 0.314 | 0.297 | 0.302 | 0.333 | 0.422 | 0.44 | 0.389 | 0.32 | 0.298 | 0.3 | 0.325 | 0.402 | 0.646 | 0.921 | 0.646 | 0.402 | 0.325 | 0.3 | 0.298 | 0.32 | 0.389 | 0.393 | 0.36 | 0.303 | 0.285 | 0.29 | 0.32 | 0.407 | 0.684 | 0.984 | 0.684 | 0.407 | 0.32 | 0.29 | 0.285 | 0.303 | 0.36 | 0.502 | 0.406 | 0.314 | 0.279 | 0.273 | 0.287 | 0.338 | 0.478 | 0.644 | 0.478 | 0.338 | 0.287 | 0.273 | 0.279 | 0.314 | 0.406
|  | 2.05 | 0.525 | 0.422 | 0.331 | 0.3 | 0.295 | 0.313 | 0.374 | 0.551 | 0.797 | 0.551 | 0.374 | 0.313 | 0.295 | 0.3 | 0.331 | 0.422 | 0.44 | 0.388 | 0.319 | 0.297 | 0.299 | 0.324 | 0.402 | 0.646 | 0.921 | 0.646 | 0.402 | 0.324 | 0.299 | 0.297 | 0.319 | 0.388 | 0.393 | 0.36 | 0.303 | 0.284 | 0.29 | 0.319 | 0.406 | 0.684 | 0.984 | 0.684 | 0.406 | 0.319 | 0.29 | 0.284 | 0.303 | 0.36 | 0.502 | 0.406 | 0.314 | 0.279 | 0.273 | 0.287 | 0.338 | 0.478 | 0.644 | 0.478 | 0.338 | 0.287 | 0.273 | 0.279 | 0.314 | 0.406
|  | 2.1 | 0.525 | 0.422 | 0.33 | 0.299 | 0.295 | 0.313 | 0.374 | 0.551 | 0.797 | 0.551 | 0.374 | 0.313 | 0.295 | 0.299 | 0.33 | 0.422 | 0.44 | 0.388 | 0.319 | 0.296 | 0.298 | 0.323 | 0.402 | 0.646 | 0.921 | 0.646 | 0.402 | 0.323 | 0.298 | 0.296 | 0.319 | 0.388 | 0.393 | 0.359 | 0.302 | 0.284 | 0.289 | 0.319 | 0.406 | 0.684 | 0.984 | 0.684 | 0.406 | 0.319 | 0.289 | 0.284 | 0.302 | 0.359 | 0.502 | 0.406 | 0.313 | 0.279 | 0.273 | 0.287 | 0.338 | 0.478 | 0.644 | 0.478 | 0.338 | 0.287 | 0.273 | 0.279 | 0.313 | 0.406
|  | 2.15 | 0.525 | 0.422 | 0.33 | 0.298 | 0.294 | 0.313 | 0.374 | 0.551 | 0.797 | 0.551 | 0.374 | 0.313 | 0.294 | 0.298 | 0.33 | 0.422 | 0.44 | 0.388 | 0.318 | 0.296 | 0.297 | 0.323 | 0.402 | 0.646 | 0.921 | 0.646 | 0.402 | 0.323 | 0.297 | 0.296 | 0.318 | 0.388 | 0.393 | 0.359 | 0.302 | 0.284 | 0.289 | 0.319 | 0.406 | 0.684 | 0.984 | 0.684 | 0.406 | 0.319 | 0.289 | 0.284 | 0.302 | 0.359 | 0.502 | 0.405 | 0.313 | 0.279 | 0.273 | 0.287 | 0.338 | 0.478 | 0.644 | 0.478 | 0.338 | 0.287 | 0.273 | 0.279 | 0.313 | 0.405
|  | 2.2 | 0.525 | 0.422 | 0.33 | 0.298 | 0.294 | 0.313 | 0.374 | 0.551 | 0.797 | 0.551 | 0.374 | 0.313 | 0.294 | 0.298 | 0.33 | 0.422 | 0.44 | 0.388 | 0.317 | 0.295 | 0.297 | 0.323 | 0.401 | 0.646 | 0.921 | 0.646 | 0.401 | 0.323 | 0.297 | 0.295 | 0.317 | 0.388 | 0.393 | 0.358 | 0.301 | 0.283 | 0.288 | 0.318 | 0.406 | 0.684 | 0.984 | 0.684 | 0.406 | 0.318 | 0.288 | 0.283 | 0.301 | 0.358 | 0.502 | 0.405 | 0.313 | 0.278 | 0.272 | 0.287 | 0.338 | 0.478 | 0.644 | 0.478 | 0.338 | 0.287 | 0.272 | 0.278 | 0.313 | 0.405
|  | 2.25 | 0.525 | 0.422 | 0.33 | 0.298 | 0.294 | 0.313 | 0.374 | 0.551 | 0.797 | 0.551 | 0.374 | 0.313 | 0.294 | 0.298 | 0.33 | 0.422 | 0.44 | 0.388 | 0.316 | 0.294 | 0.296 | 0.323 | 0.401 | 0.646 | 0.921 | 0.646 | 0.401 | 0.323 | 0.296 | 0.294 | 0.316 | 0.388 | 0.393 | 0.358 | 0.301 | 0.283 | 0.288 | 0.318 | 0.406 | 0.684 | 0.984 | 0.684 | 0.406 | 0.318 | 0.288 | 0.283 | 0.301 | 0.358 | 0.502 | 0.405 | 0.313 | 0.278 | 0.272 | 0.287 | 0.338 | 0.478 | 0.644 | 0.478 | 0.338 | 0.287 | 0.272 | 0.278 | 0.313 | 0.405
|  | 2.3 | 0.525 | 0.422 | 0.33 | 0.298 | 0.294 | 0.313 | 0.374 | 0.551 | 0.797 | 0.551 | 0.374 | 0.313 | 0.294 | 0.298 | 0.33 | 0.422 | 0.44 | 0.388 | 0.316 | 0.294 | 0.296 | 0.323 | 0.401 | 0.646 | 0.921 | 0.646 | 0.401 | 0.323 | 0.296 | 0.294 | 0.316 | 0.388 | 0.393 | 0.358 | 0.3 | 0.282 | 0.287 | 0.318 | 0.406 | 0.684 | 0.984 | 0.684 | 0.406 | 0.318 | 0.287 | 0.282 | 0.3 | 0.358 | 0.502 | 0.405 | 0.313 | 0.278 | 0.272 | 0.286 | 0.338 | 0.478 | 0.644 | 0.478 | 0.338 | 0.286 | 0.272 | 0.278 | 0.313 | 0.405
|  | 2.35 | 0.525 | 0.422 | 0.329 | 0.298 | 0.293 | 0.312 | 0.374 | 0.551 | 0.797 | 0.551 | 0.374 | 0.312 | 0.293 | 0.298 | 0.329 | 0.422 | 0.44 | 0.388 | 0.316 | 0.294 | 0.296 | 0.323 | 0.401 | 0.646 | 0.921 | 0.646 | 0.401 | 0.323 | 0.296 | 0.294 | 0.316 | 0.388 | 0.393 | 0.358 | 0.3 | 0.282 | 0.287 | 0.318 | 0.406 | 0.684 | 0.984 | 0.684 | 0.406 | 0.318 | 0.287 | 0.282 | 0.3 | 0.358 | 0.502 | 0.405 | 0.313 | 0.278 | 0.272 | 0.286 | 0.338 | 0.478 | 0.644 | 0.478 | 0.338 | 0.286 | 0.272 | 0.278 | 0.313 | 0.405
|  | 2.4 | 0.525 | 0.422 | 0.329 | 0.297 | 0.293 | 0.312 | 0.374 | 0.551 | 0.797 | 0.551 | 0.374 | 0.312 | 0.293 | 0.297 | 0.329 | 0.422 | 0.44 | 0.388 | 0.316 | 0.293 | 0.296 | 0.323 | 0.401 | 0.646 | 0.921 | 0.646 | 0.401 | 0.323 | 0.296 | 0.293 | 0.316 | 0.388 | 0.393 | 0.358 | 0.3 | 0.281 | 0.287 | 0.318 | 0.406 | 0.684 | 0.984 | 0.684 | 0.406 | 0.318 | 0.287 | 0.281 | 0.3 | 0.358 | 0.502 | 0.405 | 0.312 | 0.278 | 0.272 | 0.286 | 0.338 | 0.478 | 0.644 | 0.478 | 0.338 | 0.286 | 0.272 | 0.278 | 0.312 | 0.405
|  | 2.45 | 0.525 | 0.422 | 0.329 | 0.297 | 0.293 | 0.312 | 0.374 | 0.551 | 0.797 | 0.551 | 0.374 | 0.312 | 0.293 | 0.297 | 0.329 | 0.422 | 0.44 | 0.388 | 0.316 | 0.293 | 0.296 | 0.323 | 0.401 | 0.646 | 0.921 | 0.646 | 0.401 | 0.323 | 0.296 | 0.293 | 0.316 | 0.388 | 0.393 | 0.358 | 0.3 | 0.281 | 0.287 | 0.318 | 0.406 | 0.684 | 0.984 | 0.684 | 0.406 | 0.318 | 0.287 | 0.281 | 0.3 | 0.358 | 0.502 | 0.405 | 0.312 | 0.278 | 0.272 | 0.286 | 0.338 | 0.478 | 0.644 | 0.478 | 0.338 | 0.286 | 0.272 | 0.278 | 0.312 | 0.405
|  | 2.5 | 0.525 | 0.422 | 0.329 | 0.297 | 0.293 | 0.312 | 0.374 | 0.551 | 0.797 | 0.551 | 0.374 | 0.312 | 0.293 | 0.297 | 0.329 | 0.422 | 0.44 | 0.388 | 0.316 | 0.293 | 0.296 | 0.323 | 0.401 | 0.646 | 0.921 | 0.646 | 0.401 | 0.323 | 0.296 | 0.293 | 0.316 | 0.388 | 0.393 | 0.358 | 0.3 | 0.281 | 0.287 | 0.318 | 0.406 | 0.684 | 0.984 | 0.684 | 0.406 | 0.318 | 0.287 | 0.281 | 0.3 | 0.358 | 0.502 | 0.405 | 0.312 | 0.278 | 0.272 | 0.286 | 0.338 | 0.478 | 0.644 | 0.478 | 0.338 | 0.286 | 0.272 | 0.278 | 0.312 | 0.405
|  | 2.55 | 0.525 | 0.422 | 0.329 | 0.297 | 0.293 | 0.312 | 0.374 | 0.551 | 0.797 | 0.551 | 0.374 | 0.312 | 0.293 | 0.297 | 0.329 | 0.422 | 0.44 | 0.388 | 0.316 | 0.293 | 0.296 | 0.323 | 0.401 | 0.646 | 0.921 | 0.646 | 0.401 | 0.323 | 0.296 | 0.293 | 0.316 | 0.388 | 0.393 | 0.358 | 0.3 | 0.281 | 0.287 | 0.318 | 0.406 | 0.684 | 0.984 | 0.684 | 0.406 | 0.318 | 0.287 | 0.281 | 0.3 | 0.358 | 0.502 | 0.405 | 0.312 | 0.278 | 0.272 | 0.286 | 0.338 | 0.478 | 0.644 | 0.478 | 0.338 | 0.286 | 0.272 | 0.278 | 0.312 | 0.405
|  | 2.6 | 0.525 | 0.422 | 0.329 | 0.297 | 0.293 | 0.312 | 0.374 | 0.551 | 0.797 | 0.551 | 0.374 | 0.312 | 0.293 | 0.297 | 0.329 | 0.422 | 0.44 | 0.388 | 0.316 | 0.293 | 0.296 | 0.323 | 0.401 | 0.646 | 0.921 | 0.646 | 0.401 | 0.323 | 0.296 | 0.293 | 0.316 | 0.388 | 0.393 | 0.358 | 0.3 | 0.281 | 0.287 | 0.318 | 0.406 | 0.684 | 0.984 | 0.684 | 0.406 | 0.318 | 0.287 | 0.281 | 0.3 | 0.358 | 0.502 | 0.405 | 0.312 | 0.278 | 0.272 | 0.286 | 0.338 | 0.478 | 0.644 | 0.478 | 0.338 | 0.286 | 0.272 | 0.278 | 0.312 | 0.405
|  | 2.65 | 0.525 | 0.422 | 0.329 | 0.297 | 0.293 | 0.312 | 0.374 | 0.551 | 0.797 | 0.551 | 0.374 | 0.312 | 0.293 | 0.297 | 0.329 | 0.422 | 0.44 | 0.388 | 0.316 | 0.293 | 0.296 | 0.323 | 0.401 | 0.646 | 0.921 | 0.646 | 0.401 | 0.323 | 0.296 | 0.293 | 0.316 | 0.388 | 0.393 | 0.358 | 0.3 | 0.281 | 0.287 | 0.318 | 0.406 | 0.684 | 0.984 | 0.684 | 0.406 | 0.318 | 0.287 | 0.281 | 0.3 | 0.358 | 0.502 | 0.405 | 0.312 | 0.278 | 0.272 | 0.286 | 0.338 | 0.478 | 0.644 | 0.478 | 0.338 | 0.286 | 0.272 | 0.278 | 0.312 | 0.405
|  | 2.7 | 0.525 | 0.422 | 0.329 | 0.297 | 0.293 | 0.312 | 0.374 | 0.551 | 0.797 | 0.551 | 0.374 | 0.312 | 0.293 | 0.297 | 0.329 | 0.422 | 0.44 | 0.388 | 0.316 | 0.293 | 0.296 | 0.323 | 0.401 | 0.646 | 0.921 | 0.646 | 0.401 | 0.323 | 0.296 | 0.293 | 0.316 | 0.388 | 0.393 | 0.358 | 0.3 | 0.281 | 0.287 | 0.318 | 0.406 | 0.684 | 0.984 | 0.684 | 0.406 | 0.318 | 0.287 | 0.281 | 0.3 | 0.358 | 0.502 | 0.405 | 0.312 | 0.278 | 0.272 | 0.286 | 0.338 | 0.478 | 0.644 | 0.478 | 0.338 | 0.286 | 0.272 | 0.278 | 0.312 | 0.405
|  | 2.75 | 0.525 | 0.422 | 0.329 | 0.297 | 0.293 | 0.312 | 0.374 | 0.551 | 0.797 | 0.551 | 0.374 | 0.312 | 0.293 | 0.297 | 0.329 | 0.422 | 0.44 | 0.388 | 0.316 | 0.293 | 0.296 | 0.323 | 0.401 | 0.646 | 0.921 | 0.646 | 0.401 | 0.323 | 0.296 | 0.293 | 0.316 | 0.388 | 0.393 | 0.358 | 0.3 | 0.281 | 0.287 | 0.318 | 0.406 | 0.684 | 0.984 | 0.684 | 0.406 | 0.318 | 0.287 | 0.281 | 0.3 | 0.358 | 0.502 | 0.405 | 0.312 | 0.278 | 0.272 | 0.286 | 0.338 | 0.478 | 0.644 | 0.478 | 0.338 | 0.286 | 0.272 | 0.278 | 0.312 | 0.405
|  | 2.8 | 0.525 | 0.422 | 0.329 | 0.297 | 0.293 | 0.312 | 0.374 | 0.551 | 0.797 | 0.551 | 0.374 | 0.312 | 0.293 | 0.297 | 0.329 | 0.422 | 0.44 | 0.388 | 0.316 | 0.293 | 0.296 | 0.323 | 0.401 | 0.646 | 0.921 | 0.646 | 0.401 | 0.323 | 0.296 | 0.293 | 0.316 | 0.388 | 0.393 | 0.358 | 0.3 | 0.281 | 0.287 | 0.318 | 0.406 | 0.684 | 0.984 | 0.684 | 0.406 | 0.318 | 0.287 | 0.281 | 0.3 | 0.358 | 0.502 | 0.405 | 0.312 | 0.278 | 0.272 | 0.286 | 0.338 | 0.478 | 0.644 | 0.478 | 0.338 | 0.286 | 0.272 | 0.278 | 0.312 | 0.405
|  | 2.85 | 0.525 | 0.422 | 0.329 | 0.297 | 0.293 | 0.312 | 0.374 | 0.551 | 0.797 | 0.551 | 0.374 | 0.312 | 0.293 | 0.297 | 0.329 | 0.422 | 0.44 | 0.388 | 0.316 | 0.293 | 0.296 | 0.323 | 0.401 | 0.646 | 0.921 | 0.646 | 0.401 | 0.323 | 0.296 | 0.293 | 0.316 | 0.388 | 0.393 | 0.358 | 0.3 | 0.281 | 0.287 | 0.318 | 0.406 | 0.684 | 0.984 | 0.684 | 0.406 | 0.318 | 0.287 | 0.281 | 0.3 | 0.358 | 0.502 | 0.405 | 0.312 | 0.278 | 0.272 | 0.286 | 0.338 | 0.478 | 0.644 | 0.478 | 0.338 | 0.286 | 0.272 | 0.278 | 0.312 | 0.405
|  | 2.9 | 0.525 | 0.422 | 0.329 | 0.297 | 0.293 | 0.312 | 0.374 | 0.551 | 0.797 | 0.551 | 0.374 | 0.312 | 0.293 | 0.297 | 0.329 | 0.422 | 0.44 | 0.388 | 0.316 | 0.293 | 0.296 | 0.323 | 0.401 | 0.646 | 0.921 | 0.646 | 0.401 | 0.323 | 0.296 | 0.293 | 0.316 | 0.388 | 0.393 | 0.358 | 0.3 | 0.281 | 0.287 | 0.318 | 0.406 | 0.684 | 0.984 | 0.684 | 0.406 | 0.318 | 0.287 | 0.281 | 0.3 | 0.358 | 0.502 | 0.405 | 0.312 | 0.278 | 0.272 | 0.286 | 0.338 | 0.478 | 0.644 | 0.478 | 0.338 | 0.286 | 0.272 | 0.278 | 0.312 | 0.405
|  | 2.95 | 0.525 | 0.422 | 0.329 | 0.297 | 0.293 | 0.312 | 0.374 | 0.551 | 0.797 | 0.551 | 0.374 | 0.312 | 0.293 | 0.297 | 0.329 | 0.422 | 0.44 | 0.388 | 0.316 | 0.293 | 0.296 | 0.323 | 0.401 | 0.646 | 0.921 | 0.646 | 0.401 | 0.323 | 0.296 | 0.293 | 0.316 | 0.388 | 0.393 | 0.358 | 0.3 | 0.281 | 0.287 | 0.318 | 0.406 | 0.684 | 0.984 | 0.684 | 0.406 | 0.318 | 0.287 | 0.281 | 0.3 | 0.358 | 0.502 | 0.405 | 0.312 | 0.278 | 0.272 | 0.286 | 0.338 | 0.478 | 0.644 | 0.478 | 0.338 | 0.286 | 0.272 | 0.278 | 0.312 | 0.405
|  | 3 | 0.525 | 0.422 | 0.329 | 0.297 | 0.293 | 0.312 | 0.374 | 0.551 | 0.797 | 0.551 | 0.374 | 0.312 | 0.293 | 0.297 | 0.329 | 0.422 | 0.44 | 0.388 | 0.316 | 0.293 | 0.296 | 0.323 | 0.401 | 0.646 | 0.921 | 0.646 | 0.401 | 0.323 | 0.296 | 0.293 | 0.316 | 0.388 | 0.393 | 0.358 | 0.3 | 0.281 | 0.287 | 0.318 | 0.406 | 0.684 | 0.984 | 0.684 | 0.406 | 0.318 | 0.287 | 0.281 | 0.3 | 0.358 | 0.502 | 0.405 | 0.312 | 0.278 | 0.272 | 0.286 | 0.338 | 0.478 | 0.644 | 0.478 | 0.338 | 0.286 | 0.272 | 0.278 | 0.312 | 0.405
|  | R=b/H | N | NNE | NE | ENE | E | ESE | SE | SSE | S | SSW | SW | WSW | W | WNW | NW | NNW | N | NNE | NE | ENE | E | ESE | SE | SSE | S | SSW | SW | WSW | W | WNW | NW | NNW | N | NNE | NE | ENE | E | ESE | SE | SSE | S | SSW | SW | WSW | W | WNW | NW | NNW | N | NNE |  | ENE | E | ESE | SE | SSE | S | SSW | SW | WSW | W | WNW | NW | NNW
| 30° | 0.1 | 0.818 | 0.867 | 0.883 | 0.893 | 0.896 | 0.884 | 0.861 | 0.809 | 0.854 | 0.809 | 0.861 | 0.884 | 0.896 | 0.893 | 0.883 | 0.867 | 0.779 | 0.853 | 0.876 | 0.89 | 0.895 | 0.884 | 0.859 | 0.832 | 0.921 | 0.832 | 0.859 | 0.884 | 0.895 | 0.89 | 0.876 | 0.853 | 0.785 | 0.841 | 0.874 | 0.886 | 0.893 | 0.882 | 0.863 | 0.853 | 0.984 | 0.853 | 0.863 | 0.882 | 0.893 | 0.886 | 0.874 | 0.841 | 0.797 | 0.848 | 0.873 | 0.885 | 0.893 | 0.88 | 0.863 | 0.827 | 0.82 | 0.827 | 0.863 | 0.88 | 0.893 | 0.885 | 0.873 | 0.848
|  | 0.15 | 0.764 | 0.811 | 0.83 | 0.841 | 0.844 | 0.829 | 0.796 | 0.734 | 0.803 | 0.734 | 0.796 | 0.829 | 0.844 | 0.841 | 0.83 | 0.811 | 0.693 | 0.791 | 0.821 | 0.838 | 0.842 | 0.827 | 0.8 | 0.775 | 0.921 | 0.775 | 0.8 | 0.827 | 0.842 | 0.838 | 0.821 | 0.791 | 0.686 | 0.776 | 0.816 | 0.834 | 0.84 | 0.824 | 0.802 | 0.806 | 0.984 | 0.806 | 0.802 | 0.824 | 0.84 | 0.834 | 0.816 | 0.776 | 0.719 | 0.783 | 0.815 | 0.831 | 0.839 | 0.824 | 0.799 | 0.76 | 0.731 | 0.76 | 0.799 | 0.824 | 0.839 | 0.831 | 0.815 | 0.783
|  | 0.2 | 0.72 | 0.763 | 0.778 | 0.788 | 0.792 | 0.774 | 0.739 | 0.677 | 0.797 | 0.677 | 0.739 | 0.774 | 0.792 | 0.788 | 0.778 | 0.763 | 0.637 | 0.734 | 0.769 | 0.786 | 0.79 | 0.772 | 0.743 | 0.737 | 0.921 | 0.737 | 0.743 | 0.772 | 0.79 | 0.786 | 0.769 | 0.734 | 0.607 | 0.717 | 0.763 | 0.782 | 0.787 | 0.77 | 0.742 | 0.769 | 0.984 | 0.769 | 0.742 | 0.77 | 0.787 | 0.782 | 0.763 | 0.717 | 0.652 | 0.727 | 0.76 | 0.777 | 0.785 | 0.77 | 0.741 | 0.701 | 0.644 | 0.701 | 0.741 | 0.77 | 0.785 | 0.777 | 0.76 | 0.727
|  | 0.25 | 0.686 | 0.716 | 0.732 | 0.741 | 0.74 | 0.724 | 0.685 | 0.636 | 0.797 | 0.636 | 0.685 | 0.724 | 0.74 | 0.741 | 0.732 | 0.716 | 0.598 | 0.688 | 0.719 | 0.736 | 0.737 | 0.724 | 0.689 | 0.707 | 0.921 | 0.707 | 0.689 | 0.724 | 0.737 | 0.736 | 0.719 | 0.688 | 0.554 | 0.664 | 0.712 | 0.731 | 0.734 | 0.721 | 0.693 | 0.745 | 0.984 | 0.745 | 0.693 | 0.721 | 0.734 | 0.731 | 0.712 | 0.664 | 0.614 | 0.675 | 0.709 | 0.727 | 0.732 | 0.719 | 0.688 | 0.654 | 0.644 | 0.654 | 0.688 | 0.719 | 0.732 | 0.727 | 0.709 | 0.675
|  | 0.3 | 0.655 | 0.676 | 0.687 | 0.7 | 0.698 | 0.677 | 0.634 | 0.608 | 0.797 | 0.608 | 0.634 | 0.677 | 0.698 | 0.7 | 0.687 | 0.676 | 0.566 | 0.645 | 0.674 | 0.692 | 0.696 | 0.679 | 0.645 | 0.688 | 0.921 | 0.688 | 0.645 | 0.679 | 0.696 | 0.692 | 0.674 | 0.645 | 0.52 | 0.62 | 0.664 | 0.684 | 0.691 | 0.676 | 0.65 | 0.724 | 0.984 | 0.724 | 0.65 | 0.676 | 0.691 | 0.684 | 0.664 | 0.62 | 0.586 | 0.636 | 0.661 | 0.681 | 0.687 | 0.672 | 0.639 | 0.614 | 0.644 | 0.614 | 0.639 | 0.672 | 0.687 | 0.681 | 0.661 | 0.636
|  | 0.35 | 0.631 | 0.644 | 0.647 | 0.659 | 0.657 | 0.635 | 0.593 | 0.589 | 0.797 | 0.589 | 0.593 | 0.635 | 0.657 | 0.659 | 0.647 | 0.644 | 0.54 | 0.606 | 0.632 | 0.652 | 0.655 | 0.636 | 0.605 | 0.674 | 0.921 | 0.674 | 0.605 | 0.636 | 0.655 | 0.652 | 0.632 | 0.606 | 0.492 | 0.579 | 0.622 | 0.644 | 0.65 | 0.632 | 0.608 | 0.713 | 0.984 | 0.713 | 0.608 | 0.632 | 0.65 | 0.644 | 0.622 | 0.579 | 0.568 | 0.599 | 0.621 | 0.64 | 0.646 | 0.628 | 0.594 | 0.584 | 0.644 | 0.584 | 0.594 | 0.628 | 0.646 | 0.64 | 0.621 | 0.599
|  | 0.4 | 0.618 | 0.613 | 0.608 | 0.618 | 0.617 | 0.593 | 0.555 | 0.575 | 0.797 | 0.575 | 0.555 | 0.593 | 0.617 | 0.618 | 0.608 | 0.613 | 0.518 | 0.576 | 0.594 | 0.612 | 0.615 | 0.594 | 0.566 | 0.665 | 0.921 | 0.665 | 0.566 | 0.594 | 0.615 | 0.612 | 0.594 | 0.576 | 0.468 | 0.544 | 0.582 | 0.604 | 0.609 | 0.59 | 0.573 | 0.703 | 0.984 | 0.703 | 0.573 | 0.59 | 0.609 | 0.604 | 0.582 | 0.544 | 0.55 | 0.565 | 0.58 | 0.598 | 0.605 | 0.586 | 0.556 | 0.558 | 0.644 | 0.558 | 0.556 | 0.586 | 0.605 | 0.598 | 0.58 | 0.565
|  | 0.45 | 0.604 | 0.584 | 0.577 | 0.578 | 0.576 | 0.556 | 0.52 | 0.567 | 0.797 | 0.567 | 0.52 | 0.556 | 0.576 | 0.578 | 0.577 | 0.584 | 0.505 | 0.548 | 0.558 | 0.572 | 0.574 | 0.558 | 0.538 | 0.657 | 0.921 | 0.657 | 0.538 | 0.558 | 0.574 | 0.572 | 0.558 | 0.548 | 0.452 | 0.517 | 0.545 | 0.564 | 0.568 | 0.555 | 0.545 | 0.697 | 0.984 | 0.697 | 0.545 | 0.555 | 0.568 | 0.564 | 0.545 | 0.517 | 0.536 | 0.538 | 0.545 | 0.559 | 0.564 | 0.547 | 0.522 | 0.541 | 0.644 | 0.541 | 0.522 | 0.547 | 0.564 | 0.559 | 0.545 | 0.538
|  | 0.5 | 0.59 | 0.563 | 0.546 | 0.548 | 0.542 | 0.523 | 0.494 | 0.561 | 0.797 | 0.561 | 0.494 | 0.523 | 0.542 | 0.548 | 0.546 | 0.563 | 0.495 | 0.522 | 0.529 | 0.538 | 0.54 | 0.527 | 0.514 | 0.654 | 0.921 | 0.654 | 0.514 | 0.527 | 0.54 | 0.538 | 0.529 | 0.522 | 0.441 | 0.491 | 0.513 | 0.527 | 0.532 | 0.523 | 0.519 | 0.693 | 0.984 | 0.693 | 0.519 | 0.523 | 0.532 | 0.527 | 0.513 | 0.491 | 0.529 | 0.517 | 0.512 | 0.524 | 0.525 | 0.513 | 0.491 | 0.525 | 0.644 | 0.525 | 0.491 | 0.513 | 0.525 | 0.524 | 0.512 | 0.517
|  | 0.55 | 0.577 | 0.541 | 0.516 | 0.519 | 0.514 | 0.493 | 0.471 | 0.558 | 0.797 | 0.558 | 0.471 | 0.493 | 0.514 | 0.519 | 0.516 | 0.541 | 0.485 | 0.502 | 0.499 | 0.51 | 0.511 | 0.497 | 0.489 | 0.651 | 0.921 | 0.651 | 0.489 | 0.497 | 0.511 | 0.51 | 0.499 | 0.502 | 0.433 | 0.468 | 0.485 | 0.499 | 0.504 | 0.493 | 0.495 | 0.69 | 0.984 | 0.69 | 0.495 | 0.493 | 0.504 | 0.499 | 0.485 | 0.468 | 0.524 | 0.497 | 0.485 | 0.495 | 0.497 | 0.482 | 0.465 | 0.515 | 0.644 | 0.515 | 0.465 | 0.482 | 0.497 | 0.495 | 0.485 | 0.497
|  | 0.6 | 0.566 | 0.523 | 0.49 | 0.49 | 0.485 | 0.464 | 0.449 | 0.555 | 0.797 | 0.555 | 0.449 | 0.464 | 0.485 | 0.49 | 0.49 | 0.523 | 0.475 | 0.483 | 0.472 | 0.482 | 0.483 | 0.468 | 0.472 | 0.648 | 0.921 | 0.648 | 0.472 | 0.468 | 0.483 | 0.482 | 0.472 | 0.483 | 0.424 | 0.451 | 0.457 | 0.471 | 0.476 | 0.464 | 0.478 | 0.687 | 0.984 | 0.687 | 0.478 | 0.464 | 0.476 | 0.471 | 0.457 | 0.451 | 0.519 | 0.481 | 0.459 | 0.466 | 0.468 | 0.453 | 0.443 | 0.504 | 0.644 | 0.504 | 0.443 | 0.453 | 0.468 | 0.466 | 0.459 | 0.481
|  | 0.65 | 0.56 | 0.506 | 0.47 | 0.461 | 0.456 | 0.441 | 0.434 | 0.553 | 0.797 | 0.553 | 0.434 | 0.441 | 0.456 | 0.461 | 0.47 | 0.506 | 0.466 | 0.468 | 0.449 | 0.454 | 0.455 | 0.446 | 0.459 | 0.647 | 0.921 | 0.647 | 0.459 | 0.446 | 0.455 | 0.454 | 0.449 | 0.468 | 0.416 | 0.435 | 0.432 | 0.444 | 0.447 | 0.442 | 0.465 | 0.685 | 0.984 | 0.685 | 0.465 | 0.442 | 0.447 | 0.444 | 0.432 | 0.435 | 0.514 | 0.466 | 0.436 | 0.437 | 0.44 | 0.428 | 0.422 | 0.496 | 0.644 | 0.496 | 0.422 | 0.428 | 0.44 | 0.437 | 0.436 | 0.466
|  | 0.7 | 0.557 | 0.495 | 0.451 | 0.439 | 0.432 | 0.42 | 0.423 | 0.552 | 0.797 | 0.552 | 0.423 | 0.42 | 0.432 | 0.439 | 0.451 | 0.495 | 0.46 | 0.453 | 0.432 | 0.429 | 0.429 | 0.427 | 0.447 | 0.647 | 0.921 | 0.647 | 0.447 | 0.427 | 0.429 | 0.429 | 0.432 | 0.453 | 0.41 | 0.421 | 0.414 | 0.417 | 0.421 | 0.423 | 0.453 | 0.685 | 0.984 | 0.685 | 0.453 | 0.423 | 0.421 | 0.417 | 0.414 | 0.421 | 0.508 | 0.455 | 0.417 | 0.412 | 0.412 | 0.406 | 0.407 | 0.492 | 0.644 | 0.492 | 0.407 | 0.406 | 0.412 | 0.412 | 0.417 | 0.455
|  | 0.75 | 0.554 | 0.485 | 0.432 | 0.421 | 0.413 | 0.403 | 0.411 | 0.552 | 0.797 | 0.552 | 0.411 | 0.403 | 0.413 | 0.421 | 0.432 | 0.485 | 0.458 | 0.443 | 0.415 | 0.412 | 0.412 | 0.409 | 0.435 | 0.647 | 0.921 | 0.647 | 0.435 | 0.409 | 0.412 | 0.412 | 0.415 | 0.443 | 0.405 | 0.409 | 0.397 | 0.399 | 0.403 | 0.405 | 0.441 | 0.684 | 0.984 | 0.684 | 0.441 | 0.405 | 0.403 | 0.399 | 0.397 | 0.409 | 0.507 | 0.443 | 0.4 | 0.394 | 0.391 | 0.386 | 0.394 | 0.489 | 0.644 | 0.489 | 0.394 | 0.386 | 0.391 | 0.394 | 0.4 | 0.443
|  | 0.8 | 0.551 | 0.475 | 0.413 | 0.403 | 0.396 | 0.385 | 0.401 | 0.552 | 0.797 | 0.552 | 0.401 | 0.385 | 0.396 | 0.403 | 0.413 | 0.475 | 0.457 | 0.435 | 0.397 | 0.395 | 0.395 | 0.392 | 0.428 | 0.647 | 0.921 | 0.647 | 0.428 | 0.392 | 0.395 | 0.395 | 0.397 | 0.435 | 0.404 | 0.401 | 0.38 | 0.382 | 0.386 | 0.388 | 0.433 | 0.684 | 0.984 | 0.684 | 0.433 | 0.388 | 0.386 | 0.382 | 0.38 | 0.401 | 0.507 | 0.436 | 0.384 | 0.377 | 0.375 | 0.37 | 0.383 | 0.487 | 0.644 | 0.487 | 0.383 | 0.37 | 0.375 | 0.377 | 0.384 | 0.436
|  | 0.85 | 0.547 | 0.465 | 0.4 | 0.386 | 0.378 | 0.372 | 0.395 | 0.552 | 0.797 | 0.552 | 0.395 | 0.372 | 0.378 | 0.386 | 0.4 | 0.465 | 0.455 | 0.427 | 0.381 | 0.378 | 0.378 | 0.379 | 0.421 | 0.646 | 0.921 | 0.646 | 0.421 | 0.379 | 0.378 | 0.378 | 0.381 | 0.427 | 0.403 | 0.394 | 0.364 | 0.366 | 0.369 | 0.374 | 0.427 | 0.684 | 0.984 | 0.684 | 0.427 | 0.374 | 0.369 | 0.366 | 0.364 | 0.394 | 0.506 | 0.429 | 0.37 | 0.361 | 0.359 | 0.354 | 0.372 | 0.484 | 0.644 | 0.484 | 0.372 | 0.354 | 0.359 | 0.361 | 0.37 | 0.429
|  | 0.9 | 0.544 | 0.455 | 0.391 | 0.368 | 0.361 | 0.361 | 0.391 | 0.552 | 0.797 | 0.552 | 0.391 | 0.361 | 0.361 | 0.368 | 0.391 | 0.455 | 0.454 | 0.419 | 0.371 | 0.362 | 0.361 | 0.368 | 0.417 | 0.646 | 0.921 | 0.646 | 0.417 | 0.368 | 0.361 | 0.362 | 0.371 | 0.419 | 0.402 | 0.386 | 0.351 | 0.35 | 0.353 | 0.363 | 0.421 | 0.684 | 0.984 | 0.684 | 0.421 | 0.363 | 0.353 | 0.35 | 0.351 | 0.386 | 0.506 | 0.424 | 0.358 | 0.344 | 0.342 | 0.34 | 0.363 | 0.481 | 0.644 | 0.481 | 0.363 | 0.34 | 0.342 | 0.344 | 0.358 | 0.424
|  | 0.95 | 0.541 | 0.447 | 0.382 | 0.357 | 0.35 | 0.353 | 0.388 | 0.552 | 0.797 | 0.552 | 0.388 | 0.353 | 0.35 | 0.357 | 0.382 | 0.447 | 0.452 | 0.411 | 0.363 | 0.348 | 0.348 | 0.361 | 0.414 | 0.646 | 0.921 | 0.646 | 0.414 | 0.361 | 0.348 | 0.348 | 0.363 | 0.411 | 0.401 | 0.379 | 0.344 | 0.333 | 0.338 | 0.355 | 0.418 | 0.684 | 0.984 | 0.684 | 0.418 | 0.355 | 0.338 | 0.333 | 0.344 | 0.379 | 0.505 | 0.418 | 0.351 | 0.328 | 0.326 | 0.33 | 0.358 | 0.479 | 0.644 | 0.479 | 0.358 | 0.33 | 0.326 | 0.328 | 0.351 | 0.418
|  | 1 | 0.538 | 0.442 | 0.373 | 0.349 | 0.341 | 0.345 | 0.384 | 0.551 | 0.797 | 0.551 | 0.384 | 0.345 | 0.341 | 0.349 | 0.373 | 0.442 | 0.45 | 0.404 | 0.356 | 0.34 | 0.34 | 0.353 | 0.411 | 0.646 | 0.921 | 0.646 | 0.411 | 0.353 | 0.34 | 0.34 | 0.356 | 0.404 | 0.4 | 0.373 | 0.337 | 0.326 | 0.33 | 0.348 | 0.415 | 0.684 | 0.984 | 0.684 | 0.415 | 0.348 | 0.33 | 0.326 | 0.337 | 0.373 | 0.505 | 0.413 | 0.345 | 0.32 | 0.315 | 0.321 | 0.353 | 0.478 | 0.644 | 0.478 | 0.353 | 0.321 | 0.315 | 0.32 | 0.345 | 0.413
|  | 1.05 | 0.534 | 0.44 | 0.364 | 0.34 | 0.333 | 0.337 | 0.381 | 0.551 | 0.797 | 0.551 | 0.381 | 0.337 | 0.333 | 0.34 | 0.364 | 0.44 | 0.449 | 0.4 | 0.348 | 0.333 | 0.333 | 0.346 | 0.408 | 0.646 | 0.921 | 0.646 | 0.408 | 0.346 | 0.333 | 0.333 | 0.348 | 0.4 | 0.399 | 0.368 | 0.33 | 0.319 | 0.323 | 0.341 | 0.412 | 0.684 | 0.984 | 0.684 | 0.412 | 0.341 | 0.323 | 0.319 | 0.33 | 0.368 | 0.505 | 0.41 | 0.338 | 0.313 | 0.308 | 0.314 | 0.349 | 0.478 | 0.644 | 0.478 | 0.349 | 0.314 | 0.308 | 0.313 | 0.338 | 0.41
|  | 1.1 | 0.531 | 0.438 | 0.355 | 0.332 | 0.325 | 0.331 | 0.38 | 0.551 | 0.797 | 0.551 | 0.38 | 0.331 | 0.325 | 0.332 | 0.355 | 0.438 | 0.447 | 0.399 | 0.34 | 0.326 | 0.326 | 0.339 | 0.407 | 0.646 | 0.921 | 0.646 | 0.407 | 0.339 | 0.326 | 0.326 | 0.34 | 0.399 | 0.398 | 0.365 | 0.323 | 0.312 | 0.316 | 0.334 | 0.411 | 0.684 | 0.984 | 0.684 | 0.411 | 0.334 | 0.316 | 0.312 | 0.323 | 0.365 | 0.504 | 0.408 | 0.331 | 0.307 | 0.302 | 0.308 | 0.346 | 0.478 | 0.644 | 0.478 | 0.346 | 0.308 | 0.302 | 0.307 | 0.331 | 0.408
|  | 1.15 | 0.528 | 0.436 | 0.347 | 0.324 | 0.317 | 0.327 | 0.378 | 0.551 | 0.797 | 0.551 | 0.378 | 0.327 | 0.317 | 0.324 | 0.347 | 0.436 | 0.446 | 0.398 | 0.333 | 0.318 | 0.318 | 0.335 | 0.406 | 0.646 | 0.921 | 0.646 | 0.406 | 0.335 | 0.318 | 0.318 | 0.333 | 0.398 | 0.398 | 0.365 | 0.316 | 0.305 | 0.309 | 0.328 | 0.41 | 0.684 | 0.984 | 0.684 | 0.41 | 0.328 | 0.309 | 0.305 | 0.316 | 0.365 | 0.504 | 0.408 | 0.324 | 0.3 | 0.295 | 0.301 | 0.343 | 0.478 | 0.644 | 0.478 | 0.343 | 0.301 | 0.295 | 0.3 | 0.324 | 0.408
|  | 1.2 | 0.525 | 0.434 | 0.345 | 0.316 | 0.31 | 0.323 | 0.377 | 0.551 | 0.797 | 0.551 | 0.377 | 0.323 | 0.31 | 0.316 | 0.345 | 0.434 | 0.444 | 0.397 | 0.327 | 0.311 | 0.311 | 0.332 | 0.405 | 0.646 | 0.921 | 0.646 | 0.405 | 0.332 | 0.311 | 0.311 | 0.327 | 0.397 | 0.397 | 0.364 | 0.309 | 0.298 | 0.302 | 0.325 | 0.41 | 0.684 | 0.984 | 0.684 | 0.41 | 0.325 | 0.302 | 0.298 | 0.309 | 0.364 | 0.504 | 0.407 | 0.318 | 0.294 | 0.289 | 0.296 | 0.341 | 0.478 | 0.644 | 0.478 | 0.341 | 0.296 | 0.289 | 0.294 | 0.318 | 0.407
|  | 1.25 | 0.525 | 0.432 | 0.343 | 0.311 | 0.306 | 0.321 | 0.376 | 0.551 | 0.797 | 0.551 | 0.376 | 0.321 | 0.306 | 0.311 | 0.343 | 0.432 | 0.442 | 0.396 | 0.326 | 0.304 | 0.306 | 0.33 | 0.404 | 0.646 | 0.921 | 0.646 | 0.404 | 0.33 | 0.306 | 0.304 | 0.326 | 0.396 | 0.396 | 0.363 | 0.306 | 0.291 | 0.296 | 0.323 | 0.409 | 0.684 | 0.984 | 0.684 | 0.409 | 0.323 | 0.296 | 0.291 | 0.306 | 0.363 | 0.503 | 0.407 | 0.315 | 0.287 | 0.282 | 0.292 | 0.339 | 0.478 | 0.644 | 0.478 | 0.339 | 0.292 | 0.282 | 0.287 | 0.315 | 0.407
|  | 1.3 | 0.525 | 0.43 | 0.341 | 0.309 | 0.304 | 0.32 | 0.375 | 0.551 | 0.797 | 0.551 | 0.375 | 0.32 | 0.304 | 0.309 | 0.341 | 0.43 | 0.441 | 0.395 | 0.325 | 0.302 | 0.304 | 0.329 | 0.403 | 0.646 | 0.921 | 0.646 | 0.403 | 0.329 | 0.304 | 0.302 | 0.325 | 0.395 | 0.395 | 0.363 | 0.306 | 0.287 | 0.293 | 0.322 | 0.408 | 0.684 | 0.984 | 0.684 | 0.408 | 0.322 | 0.293 | 0.287 | 0.306 | 0.363 | 0.503 | 0.407 | 0.315 | 0.281 | 0.277 | 0.29 | 0.338 | 0.478 | 0.644 | 0.478 | 0.338 | 0.29 | 0.277 | 0.281 | 0.315 | 0.407
|  | 1.35 | 0.525 | 0.428 | 0.339 | 0.308 | 0.302 | 0.318 | 0.375 | 0.551 | 0.797 | 0.551 | 0.375 | 0.318 | 0.302 | 0.308 | 0.339 | 0.428 | 0.44 | 0.393 | 0.324 | 0.301 | 0.303 | 0.328 | 0.403 | 0.646 | 0.921 | 0.646 | 0.403 | 0.328 | 0.303 | 0.301 | 0.324 | 0.393 | 0.394 | 0.362 | 0.305 | 0.287 | 0.292 | 0.322 | 0.408 | 0.684 | 0.984 | 0.684 | 0.408 | 0.322 | 0.292 | 0.287 | 0.305 | 0.362 | 0.503 | 0.407 | 0.314 | 0.28 | 0.274 | 0.288 | 0.338 | 0.478 | 0.644 | 0.478 | 0.338 | 0.288 | 0.274 | 0.28 | 0.314 | 0.407
|  | 1.4 | 0.525 | 0.426 | 0.337 | 0.306 | 0.301 | 0.317 | 0.374 | 0.551 | 0.797 | 0.551 | 0.374 | 0.317 | 0.301 | 0.306 | 0.337 | 0.426 | 0.44 | 0.392 | 0.322 | 0.3 | 0.302 | 0.327 | 0.402 | 0.646 | 0.921 | 0.646 | 0.402 | 0.327 | 0.302 | 0.3 | 0.322 | 0.392 | 0.393 | 0.361 | 0.304 | 0.286 | 0.291 | 0.321 | 0.407 | 0.684 | 0.984 | 0.684 | 0.407 | 0.321 | 0.291 | 0.286 | 0.304 | 0.361 | 0.502 | 0.406 | 0.314 | 0.279 | 0.273 | 0.287 | 0.338 | 0.478 | 0.644 | 0.478 | 0.338 | 0.287 | 0.273 | 0.279 | 0.314 | 0.406
|  | 1.45 | 0.525 | 0.424 | 0.335 | 0.304 | 0.299 | 0.315 | 0.374 | 0.551 | 0.797 | 0.551 | 0.374 | 0.315 | 0.299 | 0.304 | 0.335 | 0.424 | 0.44 | 0.391 | 0.321 | 0.299 | 0.301 | 0.326 | 0.402 | 0.646 | 0.921 | 0.646 | 0.402 | 0.326 | 0.301 | 0.299 | 0.321 | 0.391 | 0.393 | 0.361 | 0.304 | 0.285 | 0.291 | 0.32 | 0.407 | 0.684 | 0.984 | 0.684 | 0.407 | 0.32 | 0.291 | 0.285 | 0.304 | 0.361 | 0.502 | 0.406 | 0.314 | 0.279 | 0.273 | 0.287 | 0.338 | 0.478 | 0.644 | 0.478 | 0.338 | 0.287 | 0.273 | 0.279 | 0.314 | 0.406
|  | 1.5 | 0.525 | 0.422 | 0.334 | 0.302 | 0.297 | 0.314 | 0.374 | 0.551 | 0.797 | 0.551 | 0.374 | 0.314 | 0.297 | 0.302 | 0.334 | 0.422 | 0.44 | 0.39 | 0.32 | 0.298 | 0.3 | 0.325 | 0.402 | 0.646 | 0.921 | 0.646 | 0.402 | 0.325 | 0.3 | 0.298 | 0.32 | 0.39 | 0.393 | 0.36 | 0.303 | 0.285 | 0.29 | 0.32 | 0.407 | 0.684 | 0.984 | 0.684 | 0.407 | 0.32 | 0.29 | 0.285 | 0.303 | 0.36 | 0.502 | 0.406 | 0.314 | 0.279 | 0.273 | 0.287 | 0.338 | 0.478 | 0.644 | 0.478 | 0.338 | 0.287 | 0.273 | 0.279 | 0.314 | 0.406
|  | 1.55 | 0.525 | 0.422 | 0.332 | 0.3 | 0.296 | 0.313 | 0.374 | 0.551 | 0.797 | 0.551 | 0.374 | 0.313 | 0.296 | 0.3 | 0.332 | 0.422 | 0.44 | 0.389 | 0.319 | 0.297 | 0.299 | 0.324 | 0.402 | 0.646 | 0.921 | 0.646 | 0.402 | 0.324 | 0.299 | 0.297 | 0.319 | 0.389 | 0.393 | 0.359 | 0.302 | 0.284 | 0.289 | 0.319 | 0.406 | 0.684 | 0.984 | 0.684 | 0.406 | 0.319 | 0.289 | 0.284 | 0.302 | 0.359 | 0.502 | 0.406 | 0.313 | 0.279 | 0.273 | 0.287 | 0.338 | 0.478 | 0.644 | 0.478 | 0.338 | 0.287 | 0.273 | 0.279 | 0.313 | 0.406
|  | 1.6 | 0.525 | 0.422 | 0.33 | 0.299 | 0.294 | 0.313 | 0.374 | 0.551 | 0.797 | 0.551 | 0.374 | 0.313 | 0.294 | 0.299 | 0.33 | 0.422 | 0.44 | 0.388 | 0.318 | 0.296 | 0.298 | 0.323 | 0.402 | 0.646 | 0.921 | 0.646 | 0.402 | 0.323 | 0.298 | 0.296 | 0.318 | 0.388 | 0.393 | 0.359 | 0.302 | 0.283 | 0.289 | 0.319 | 0.406 | 0.684 | 0.984 | 0.684 | 0.406 | 0.319 | 0.289 | 0.283 | 0.302 | 0.359 | 0.502 | 0.405 | 0.313 | 0.278 | 0.272 | 0.287 | 0.338 | 0.478 | 0.644 | 0.478 | 0.338 | 0.287 | 0.272 | 0.278 | 0.313 | 0.405
|  | 1.65 | 0.525 | 0.422 | 0.33 | 0.298 | 0.294 | 0.313 | 0.374 | 0.551 | 0.797 | 0.551 | 0.374 | 0.313 | 0.294 | 0.298 | 0.33 | 0.422 | 0.44 | 0.388 | 0.317 | 0.294 | 0.297 | 0.323 | 0.401 | 0.646 | 0.921 | 0.646 | 0.401 | 0.323 | 0.297 | 0.294 | 0.317 | 0.388 | 0.393 | 0.358 | 0.301 | 0.282 | 0.288 | 0.318 | 0.406 | 0.684 | 0.984 | 0.684 | 0.406 | 0.318 | 0.288 | 0.282 | 0.301 | 0.358 | 0.502 | 0.405 | 0.313 | 0.278 | 0.272 | 0.287 | 0.338 | 0.478 | 0.644 | 0.478 | 0.338 | 0.287 | 0.272 | 0.278 | 0.313 | 0.405
|  | 1.7 | 0.525 | 0.422 | 0.33 | 0.298 | 0.294 | 0.313 | 0.374 | 0.551 | 0.797 | 0.551 | 0.374 | 0.313 | 0.294 | 0.298 | 0.33 | 0.422 | 0.44 | 0.388 | 0.316 | 0.294 | 0.296 | 0.323 | 0.401 | 0.646 | 0.921 | 0.646 | 0.401 | 0.323 | 0.296 | 0.294 | 0.316 | 0.388 | 0.393 | 0.358 | 0.3 | 0.282 | 0.287 | 0.318 | 0.406 | 0.684 | 0.984 | 0.684 | 0.406 | 0.318 | 0.287 | 0.282 | 0.3 | 0.358 | 0.502 | 0.405 | 0.313 | 0.278 | 0.272 | 0.286 | 0.338 | 0.478 | 0.644 | 0.478 | 0.338 | 0.286 | 0.272 | 0.278 | 0.313 | 0.405
|  | 1.75 | 0.525 | 0.422 | 0.329 | 0.297 | 0.293 | 0.312 | 0.374 | 0.551 | 0.797 | 0.551 | 0.374 | 0.312 | 0.293 | 0.297 | 0.329 | 0.422 | 0.44 | 0.388 | 0.316 | 0.293 | 0.296 | 0.323 | 0.401 | 0.646 | 0.921 | 0.646 | 0.401 | 0.323 | 0.296 | 0.293 | 0.316 | 0.388 | 0.393 | 0.358 | 0.3 | 0.281 | 0.287 | 0.318 | 0.406 | 0.684 | 0.984 | 0.684 | 0.406 | 0.318 | 0.287 | 0.281 | 0.3 | 0.358 | 0.502 | 0.405 | 0.312 | 0.278 | 0.272 | 0.286 | 0.338 | 0.478 | 0.644 | 0.478 | 0.338 | 0.286 | 0.272 | 0.278 | 0.312 | 0.405
|  | 1.8 | 0.525 | 0.422 | 0.329 | 0.297 | 0.293 | 0.312 | 0.374 | 0.551 | 0.797 | 0.551 | 0.374 | 0.312 | 0.293 | 0.297 | 0.329 | 0.422 | 0.44 | 0.388 | 0.316 | 0.293 | 0.296 | 0.323 | 0.401 | 0.646 | 0.921 | 0.646 | 0.401 | 0.323 | 0.296 | 0.293 | 0.316 | 0.388 | 0.393 | 0.358 | 0.3 | 0.281 | 0.287 | 0.318 | 0.406 | 0.684 | 0.984 | 0.684 | 0.406 | 0.318 | 0.287 | 0.281 | 0.3 | 0.358 | 0.502 | 0.405 | 0.312 | 0.278 | 0.272 | 0.286 | 0.338 | 0.478 | 0.644 | 0.478 | 0.338 | 0.286 | 0.272 | 0.278 | 0.312 | 0.405
|  | 1.85 | 0.525 | 0.422 | 0.329 | 0.297 | 0.293 | 0.312 | 0.374 | 0.551 | 0.797 | 0.551 | 0.374 | 0.312 | 0.293 | 0.297 | 0.329 | 0.422 | 0.44 | 0.388 | 0.316 | 0.293 | 0.296 | 0.323 | 0.401 | 0.646 | 0.921 | 0.646 | 0.401 | 0.323 | 0.296 | 0.293 | 0.316 | 0.388 | 0.393 | 0.358 | 0.3 | 0.281 | 0.287 | 0.318 | 0.406 | 0.684 | 0.984 | 0.684 | 0.406 | 0.318 | 0.287 | 0.281 | 0.3 | 0.358 | 0.502 | 0.405 | 0.312 | 0.278 | 0.272 | 0.286 | 0.338 | 0.478 | 0.644 | 0.478 | 0.338 | 0.286 | 0.272 | 0.278 | 0.312 | 0.405
|  | 1.9 | 0.525 | 0.422 | 0.329 | 0.297 | 0.293 | 0.312 | 0.374 | 0.551 | 0.797 | 0.551 | 0.374 | 0.312 | 0.293 | 0.297 | 0.329 | 0.422 | 0.44 | 0.388 | 0.316 | 0.293 | 0.296 | 0.323 | 0.401 | 0.646 | 0.921 | 0.646 | 0.401 | 0.323 | 0.296 | 0.293 | 0.316 | 0.388 | 0.393 | 0.358 | 0.3 | 0.281 | 0.287 | 0.318 | 0.406 | 0.684 | 0.984 | 0.684 | 0.406 | 0.318 | 0.287 | 0.281 | 0.3 | 0.358 | 0.502 | 0.405 | 0.312 | 0.278 | 0.272 | 0.286 | 0.338 | 0.478 | 0.644 | 0.478 | 0.338 | 0.286 | 0.272 | 0.278 | 0.312 | 0.405
|  | 1.95 | 0.525 | 0.422 | 0.329 | 0.297 | 0.293 | 0.312 | 0.374 | 0.551 | 0.797 | 0.551 | 0.374 | 0.312 | 0.293 | 0.297 | 0.329 | 0.422 | 0.44 | 0.388 | 0.316 | 0.293 | 0.296 | 0.323 | 0.401 | 0.646 | 0.921 | 0.646 | 0.401 | 0.323 | 0.296 | 0.293 | 0.316 | 0.388 | 0.393 | 0.358 | 0.3 | 0.281 | 0.287 | 0.318 | 0.406 | 0.684 | 0.984 | 0.684 | 0.406 | 0.318 | 0.287 | 0.281 | 0.3 | 0.358 | 0.502 | 0.405 | 0.312 | 0.278 | 0.272 | 0.286 | 0.338 | 0.478 | 0.644 | 0.478 | 0.338 | 0.286 | 0.272 | 0.278 | 0.312 | 0.405
|  | 2 | 0.525 | 0.422 | 0.329 | 0.297 | 0.293 | 0.312 | 0.374 | 0.551 | 0.797 | 0.551 | 0.374 | 0.312 | 0.293 | 0.297 | 0.329 | 0.422 | 0.44 | 0.388 | 0.316 | 0.293 | 0.296 | 0.323 | 0.401 | 0.646 | 0.921 | 0.646 | 0.401 | 0.323 | 0.296 | 0.293 | 0.316 | 0.388 | 0.393 | 0.358 | 0.3 | 0.281 | 0.287 | 0.318 | 0.406 | 0.684 | 0.984 | 0.684 | 0.406 | 0.318 | 0.287 | 0.281 | 0.3 | 0.358 | 0.502 | 0.405 | 0.312 | 0.278 | 0.272 | 0.286 | 0.338 | 0.478 | 0.644 | 0.478 | 0.338 | 0.286 | 0.272 | 0.278 | 0.312 | 0.405
|  | 2.05 | 0.525 | 0.422 | 0.329 | 0.297 | 0.293 | 0.312 | 0.374 | 0.551 | 0.797 | 0.551 | 0.374 | 0.312 | 0.293 | 0.297 | 0.329 | 0.422 | 0.44 | 0.388 | 0.316 | 0.293 | 0.296 | 0.323 | 0.401 | 0.646 | 0.921 | 0.646 | 0.401 | 0.323 | 0.296 | 0.293 | 0.316 | 0.388 | 0.393 | 0.358 | 0.3 | 0.281 | 0.287 | 0.318 | 0.406 | 0.684 | 0.984 | 0.684 | 0.406 | 0.318 | 0.287 | 0.281 | 0.3 | 0.358 | 0.502 | 0.405 | 0.312 | 0.278 | 0.272 | 0.286 | 0.338 | 0.478 | 0.644 | 0.478 | 0.338 | 0.286 | 0.272 | 0.278 | 0.312 | 0.405
|  | 2.1 | 0.525 | 0.422 | 0.329 | 0.297 | 0.293 | 0.312 | 0.374 | 0.551 | 0.797 | 0.551 | 0.374 | 0.312 | 0.293 | 0.297 | 0.329 | 0.422 | 0.44 | 0.388 | 0.316 | 0.293 | 0.296 | 0.323 | 0.401 | 0.646 | 0.921 | 0.646 | 0.401 | 0.323 | 0.296 | 0.293 | 0.316 | 0.388 | 0.393 | 0.358 | 0.3 | 0.281 | 0.287 | 0.318 | 0.406 | 0.684 | 0.984 | 0.684 | 0.406 | 0.318 | 0.287 | 0.281 | 0.3 | 0.358 | 0.502 | 0.405 | 0.312 | 0.278 | 0.272 | 0.286 | 0.338 | 0.478 | 0.644 | 0.478 | 0.338 | 0.286 | 0.272 | 0.278 | 0.312 | 0.405
|  | 2.15 | 0.525 | 0.422 | 0.329 | 0.297 | 0.293 | 0.312 | 0.374 | 0.551 | 0.797 | 0.551 | 0.374 | 0.312 | 0.293 | 0.297 | 0.329 | 0.422 | 0.44 | 0.388 | 0.316 | 0.293 | 0.296 | 0.323 | 0.401 | 0.646 | 0.921 | 0.646 | 0.401 | 0.323 | 0.296 | 0.293 | 0.316 | 0.388 | 0.393 | 0.358 | 0.3 | 0.281 | 0.287 | 0.318 | 0.406 | 0.684 | 0.984 | 0.684 | 0.406 | 0.318 | 0.287 | 0.281 | 0.3 | 0.358 | 0.502 | 0.405 | 0.312 | 0.278 | 0.272 | 0.286 | 0.338 | 0.478 | 0.644 | 0.478 | 0.338 | 0.286 | 0.272 | 0.278 | 0.312 | 0.405
|  | 2.2 | 0.525 | 0.422 | 0.329 | 0.297 | 0.293 | 0.312 | 0.374 | 0.551 | 0.797 | 0.551 | 0.374 | 0.312 | 0.293 | 0.297 | 0.329 | 0.422 | 0.44 | 0.388 | 0.316 | 0.293 | 0.296 | 0.323 | 0.401 | 0.646 | 0.921 | 0.646 | 0.401 | 0.323 | 0.296 | 0.293 | 0.316 | 0.388 | 0.393 | 0.358 | 0.3 | 0.281 | 0.287 | 0.318 | 0.406 | 0.684 | 0.984 | 0.684 | 0.406 | 0.318 | 0.287 | 0.281 | 0.3 | 0.358 | 0.502 | 0.405 | 0.312 | 0.278 | 0.272 | 0.286 | 0.338 | 0.478 | 0.644 | 0.478 | 0.338 | 0.286 | 0.272 | 0.278 | 0.312 | 0.405
|  | 2.25 | 0.525 | 0.422 | 0.329 | 0.297 | 0.293 | 0.312 | 0.374 | 0.551 | 0.797 | 0.551 | 0.374 | 0.312 | 0.293 | 0.297 | 0.329 | 0.422 | 0.44 | 0.388 | 0.316 | 0.293 | 0.296 | 0.323 | 0.401 | 0.646 | 0.921 | 0.646 | 0.401 | 0.323 | 0.296 | 0.293 | 0.316 | 0.388 | 0.393 | 0.358 | 0.3 | 0.281 | 0.287 | 0.318 | 0.406 | 0.684 | 0.984 | 0.684 | 0.406 | 0.318 | 0.287 | 0.281 | 0.3 | 0.358 | 0.502 | 0.405 | 0.312 | 0.278 | 0.272 | 0.286 | 0.338 | 0.478 | 0.644 | 0.478 | 0.338 | 0.286 | 0.272 | 0.278 | 0.312 | 0.405
|  | 2.3 | 0.525 | 0.422 | 0.329 | 0.297 | 0.293 | 0.312 | 0.374 | 0.551 | 0.797 | 0.551 | 0.374 | 0.312 | 0.293 | 0.297 | 0.329 | 0.422 | 0.44 | 0.388 | 0.316 | 0.293 | 0.296 | 0.323 | 0.401 | 0.646 | 0.921 | 0.646 | 0.401 | 0.323 | 0.296 | 0.293 | 0.316 | 0.388 | 0.393 | 0.358 | 0.3 | 0.281 | 0.287 | 0.318 | 0.406 | 0.684 | 0.984 | 0.684 | 0.406 | 0.318 | 0.287 | 0.281 | 0.3 | 0.358 | 0.502 | 0.405 | 0.312 | 0.278 | 0.272 | 0.286 | 0.338 | 0.478 | 0.644 | 0.478 | 0.338 | 0.286 | 0.272 | 0.278 | 0.312 | 0.405
|  | 2.35 | 0.525 | 0.422 | 0.329 | 0.297 | 0.293 | 0.312 | 0.374 | 0.551 | 0.797 | 0.551 | 0.374 | 0.312 | 0.293 | 0.297 | 0.329 | 0.422 | 0.44 | 0.388 | 0.316 | 0.293 | 0.296 | 0.323 | 0.401 | 0.646 | 0.921 | 0.646 | 0.401 | 0.323 | 0.296 | 0.293 | 0.316 | 0.388 | 0.393 | 0.358 | 0.3 | 0.281 | 0.287 | 0.318 | 0.406 | 0.684 | 0.984 | 0.684 | 0.406 | 0.318 | 0.287 | 0.281 | 0.3 | 0.358 | 0.502 | 0.405 | 0.312 | 0.278 | 0.272 | 0.286 | 0.338 | 0.478 | 0.644 | 0.478 | 0.338 | 0.286 | 0.272 | 0.278 | 0.312 | 0.405
|  | 2.4 | 0.525 | 0.422 | 0.329 | 0.297 | 0.293 | 0.312 | 0.374 | 0.551 | 0.797 | 0.551 | 0.374 | 0.312 | 0.293 | 0.297 | 0.329 | 0.422 | 0.44 | 0.388 | 0.316 | 0.293 | 0.296 | 0.323 | 0.401 | 0.646 | 0.921 | 0.646 | 0.401 | 0.323 | 0.296 | 0.293 | 0.316 | 0.388 | 0.393 | 0.358 | 0.3 | 0.281 | 0.287 | 0.318 | 0.406 | 0.684 | 0.984 | 0.684 | 0.406 | 0.318 | 0.287 | 0.281 | 0.3 | 0.358 | 0.502 | 0.405 | 0.312 | 0.278 | 0.272 | 0.286 | 0.338 | 0.478 | 0.644 | 0.478 | 0.338 | 0.286 | 0.272 | 0.278 | 0.312 | 0.405
|  | 2.45 | 0.525 | 0.422 | 0.329 | 0.297 | 0.293 | 0.312 | 0.374 | 0.551 | 0.797 | 0.551 | 0.374 | 0.312 | 0.293 | 0.297 | 0.329 | 0.422 | 0.44 | 0.388 | 0.316 | 0.293 | 0.296 | 0.323 | 0.401 | 0.646 | 0.921 | 0.646 | 0.401 | 0.323 | 0.296 | 0.293 | 0.316 | 0.388 | 0.393 | 0.358 | 0.3 | 0.281 | 0.287 | 0.318 | 0.406 | 0.684 | 0.984 | 0.684 | 0.406 | 0.318 | 0.287 | 0.281 | 0.3 | 0.358 | 0.502 | 0.405 | 0.312 | 0.278 | 0.272 | 0.286 | 0.338 | 0.478 | 0.644 | 0.478 | 0.338 | 0.286 | 0.272 | 0.278 | 0.312 | 0.405
|  | 2.5 | 0.525 | 0.422 | 0.329 | 0.297 | 0.293 | 0.312 | 0.374 | 0.551 | 0.797 | 0.551 | 0.374 | 0.312 | 0.293 | 0.297 | 0.329 | 0.422 | 0.44 | 0.388 | 0.316 | 0.293 | 0.296 | 0.323 | 0.401 | 0.646 | 0.921 | 0.646 | 0.401 | 0.323 | 0.296 | 0.293 | 0.316 | 0.388 | 0.393 | 0.358 | 0.3 | 0.281 | 0.287 | 0.318 | 0.406 | 0.684 | 0.984 | 0.684 | 0.406 | 0.318 | 0.287 | 0.281 | 0.3 | 0.358 | 0.502 | 0.405 | 0.312 | 0.278 | 0.272 | 0.286 | 0.338 | 0.478 | 0.644 | 0.478 | 0.338 | 0.286 | 0.272 | 0.278 | 0.312 | 0.405
|  | 2.55 | 0.525 | 0.422 | 0.329 | 0.297 | 0.293 | 0.312 | 0.374 | 0.551 | 0.797 | 0.551 | 0.374 | 0.312 | 0.293 | 0.297 | 0.329 | 0.422 | 0.44 | 0.388 | 0.316 | 0.293 | 0.296 | 0.323 | 0.401 | 0.646 | 0.921 | 0.646 | 0.401 | 0.323 | 0.296 | 0.293 | 0.316 | 0.388 | 0.393 | 0.358 | 0.3 | 0.281 | 0.287 | 0.318 | 0.406 | 0.684 | 0.984 | 0.684 | 0.406 | 0.318 | 0.287 | 0.281 | 0.3 | 0.358 | 0.502 | 0.405 | 0.312 | 0.278 | 0.272 | 0.286 | 0.338 | 0.478 | 0.644 | 0.478 | 0.338 | 0.286 | 0.272 | 0.278 | 0.312 | 0.405
|  | 2.6 | 0.525 | 0.422 | 0.329 | 0.297 | 0.293 | 0.312 | 0.374 | 0.551 | 0.797 | 0.551 | 0.374 | 0.312 | 0.293 | 0.297 | 0.329 | 0.422 | 0.44 | 0.388 | 0.316 | 0.293 | 0.296 | 0.323 | 0.401 | 0.646 | 0.921 | 0.646 | 0.401 | 0.323 | 0.296 | 0.293 | 0.316 | 0.388 | 0.393 | 0.358 | 0.3 | 0.281 | 0.287 | 0.318 | 0.406 | 0.684 | 0.984 | 0.684 | 0.406 | 0.318 | 0.287 | 0.281 | 0.3 | 0.358 | 0.502 | 0.405 | 0.312 | 0.278 | 0.272 | 0.286 | 0.338 | 0.478 | 0.644 | 0.478 | 0.338 | 0.286 | 0.272 | 0.278 | 0.312 | 0.405
|  | 2.65 | 0.525 | 0.422 | 0.329 | 0.297 | 0.293 | 0.312 | 0.374 | 0.551 | 0.797 | 0.551 | 0.374 | 0.312 | 0.293 | 0.297 | 0.329 | 0.422 | 0.44 | 0.388 | 0.316 | 0.293 | 0.296 | 0.323 | 0.401 | 0.646 | 0.921 | 0.646 | 0.401 | 0.323 | 0.296 | 0.293 | 0.316 | 0.388 | 0.393 | 0.358 | 0.3 | 0.281 | 0.287 | 0.318 | 0.406 | 0.684 | 0.984 | 0.684 | 0.406 | 0.318 | 0.287 | 0.281 | 0.3 | 0.358 | 0.502 | 0.405 | 0.312 | 0.278 | 0.272 | 0.286 | 0.338 | 0.478 | 0.644 | 0.478 | 0.338 | 0.286 | 0.272 | 0.278 | 0.312 | 0.405
|  | 2.7 | 0.525 | 0.422 | 0.329 | 0.297 | 0.293 | 0.312 | 0.374 | 0.551 | 0.797 | 0.551 | 0.374 | 0.312 | 0.293 | 0.297 | 0.329 | 0.422 | 0.44 | 0.388 | 0.316 | 0.293 | 0.296 | 0.323 | 0.401 | 0.646 | 0.921 | 0.646 | 0.401 | 0.323 | 0.296 | 0.293 | 0.316 | 0.388 | 0.393 | 0.358 | 0.3 | 0.281 | 0.287 | 0.318 | 0.406 | 0.684 | 0.984 | 0.684 | 0.406 | 0.318 | 0.287 | 0.281 | 0.3 | 0.358 | 0.502 | 0.405 | 0.312 | 0.278 | 0.272 | 0.286 | 0.338 | 0.478 | 0.644 | 0.478 | 0.338 | 0.286 | 0.272 | 0.278 | 0.312 | 0.405
|  | 2.75 | 0.525 | 0.422 | 0.329 | 0.297 | 0.293 | 0.312 | 0.374 | 0.551 | 0.797 | 0.551 | 0.374 | 0.312 | 0.293 | 0.297 | 0.329 | 0.422 | 0.44 | 0.388 | 0.316 | 0.293 | 0.296 | 0.323 | 0.401 | 0.646 | 0.921 | 0.646 | 0.401 | 0.323 | 0.296 | 0.293 | 0.316 | 0.388 | 0.393 | 0.358 | 0.3 | 0.281 | 0.287 | 0.318 | 0.406 | 0.684 | 0.984 | 0.684 | 0.406 | 0.318 | 0.287 | 0.281 | 0.3 | 0.358 | 0.502 | 0.405 | 0.312 | 0.278 | 0.272 | 0.286 | 0.338 | 0.478 | 0.644 | 0.478 | 0.338 | 0.286 | 0.272 | 0.278 | 0.312 | 0.405
|  | 2.8 | 0.525 | 0.422 | 0.329 | 0.297 | 0.293 | 0.312 | 0.374 | 0.551 | 0.797 | 0.551 | 0.374 | 0.312 | 0.293 | 0.297 | 0.329 | 0.422 | 0.44 | 0.388 | 0.316 | 0.293 | 0.296 | 0.323 | 0.401 | 0.646 | 0.921 | 0.646 | 0.401 | 0.323 | 0.296 | 0.293 | 0.316 | 0.388 | 0.393 | 0.358 | 0.3 | 0.281 | 0.287 | 0.318 | 0.406 | 0.684 | 0.984 | 0.684 | 0.406 | 0.318 | 0.287 | 0.281 | 0.3 | 0.358 | 0.502 | 0.405 | 0.312 | 0.278 | 0.272 | 0.286 | 0.338 | 0.478 | 0.644 | 0.478 | 0.338 | 0.286 | 0.272 | 0.278 | 0.312 | 0.405
|  | 2.85 | 0.525 | 0.422 | 0.329 | 0.297 | 0.293 | 0.312 | 0.374 | 0.551 | 0.797 | 0.551 | 0.374 | 0.312 | 0.293 | 0.297 | 0.329 | 0.422 | 0.44 | 0.388 | 0.316 | 0.293 | 0.296 | 0.323 | 0.401 | 0.646 | 0.921 | 0.646 | 0.401 | 0.323 | 0.296 | 0.293 | 0.316 | 0.388 | 0.393 | 0.358 | 0.3 | 0.281 | 0.287 | 0.318 | 0.406 | 0.684 | 0.984 | 0.684 | 0.406 | 0.318 | 0.287 | 0.281 | 0.3 | 0.358 | 0.502 | 0.405 | 0.312 | 0.278 | 0.272 | 0.286 | 0.338 | 0.478 | 0.644 | 0.478 | 0.338 | 0.286 | 0.272 | 0.278 | 0.312 | 0.405
|  | 2.9 | 0.525 | 0.422 | 0.329 | 0.297 | 0.293 | 0.312 | 0.374 | 0.551 | 0.797 | 0.551 | 0.374 | 0.312 | 0.293 | 0.297 | 0.329 | 0.422 | 0.44 | 0.388 | 0.316 | 0.293 | 0.296 | 0.323 | 0.401 | 0.646 | 0.921 | 0.646 | 0.401 | 0.323 | 0.296 | 0.293 | 0.316 | 0.388 | 0.393 | 0.358 | 0.3 | 0.281 | 0.287 | 0.318 | 0.406 | 0.684 | 0.984 | 0.684 | 0.406 | 0.318 | 0.287 | 0.281 | 0.3 | 0.358 | 0.502 | 0.405 | 0.312 | 0.278 | 0.272 | 0.286 | 0.338 | 0.478 | 0.644 | 0.478 | 0.338 | 0.286 | 0.272 | 0.278 | 0.312 | 0.405
|  | 2.95 | 0.525 | 0.422 | 0.329 | 0.297 | 0.293 | 0.312 | 0.374 | 0.551 | 0.797 | 0.551 | 0.374 | 0.312 | 0.293 | 0.297 | 0.329 | 0.422 | 0.44 | 0.388 | 0.316 | 0.293 | 0.296 | 0.323 | 0.401 | 0.646 | 0.921 | 0.646 | 0.401 | 0.323 | 0.296 | 0.293 | 0.316 | 0.388 | 0.393 | 0.358 | 0.3 | 0.281 | 0.287 | 0.318 | 0.406 | 0.684 | 0.984 | 0.684 | 0.406 | 0.318 | 0.287 | 0.281 | 0.3 | 0.358 | 0.502 | 0.405 | 0.312 | 0.278 | 0.272 | 0.286 | 0.338 | 0.478 | 0.644 | 0.478 | 0.338 | 0.286 | 0.272 | 0.278 | 0.312 | 0.405
|  | 3 | 0.525 | 0.422 | 0.329 | 0.297 | 0.293 | 0.312 | 0.374 | 0.551 | 0.797 | 0.551 | 0.374 | 0.312 | 0.293 | 0.297 | 0.329 | 0.422 | 0.44 | 0.388 | 0.316 | 0.293 | 0.296 | 0.323 | 0.401 | 0.646 | 0.921 | 0.646 | 0.401 | 0.323 | 0.296 | 0.293 | 0.316 | 0.388 | 0.393 | 0.358 | 0.3 | 0.281 | 0.287 | 0.318 | 0.406 | 0.684 | 0.984 | 0.684 | 0.406 | 0.318 | 0.287 | 0.281 | 0.3 | 0.358 | 0.502 | 0.405 | 0.312 | 0.278 | 0.272 | 0.286 | 0.338 | 0.478 | 0.644 | 0.478 | 0.338 | 0.286 | 0.272 | 0.278 | 0.312 | 0.405
|  | R=b/H | N | NNE | NE | ENE | E | ESE | SE | SSE | S | SSW | SW | WSW | W | WNW | NW | NNW | N | NNE | NE | ENE | E | ESE | SE | SSE | S | SSW | SW | WSW | W | WNW | NW | NNW | N | NNE | NE | ENE | E | ESE | SE | SSE | S | SSW | SW | WSW | W | WNW | NW | NNW | N | NNE |  | ENE | E | ESE | SE | SSE | S | SSW | SW | WSW | W | WNW | NW | NNW
| 45° | 0.1 | 0.83 | 0.873 | 0.883 | 0.892 | 0.894 | 0.884 | 0.868 | 0.828 | 0.871 | 0.828 | 0.868 | 0.884 | 0.894 | 0.892 | 0.883 | 0.873 | 0.801 | 0.859 | 0.878 | 0.888 | 0.893 | 0.885 | 0.865 | 0.847 | 0.921 | 0.847 | 0.865 | 0.885 | 0.893 | 0.888 | 0.878 | 0.859 | 0.804 | 0.85 | 0.876 | 0.884 | 0.892 | 0.884 | 0.868 | 0.866 | 0.984 | 0.866 | 0.868 | 0.884 | 0.892 | 0.884 | 0.876 | 0.85 | 0.816 | 0.855 | 0.875 | 0.884 | 0.891 | 0.88 | 0.868 | 0.839 | 0.843 | 0.839 | 0.868 | 0.88 | 0.891 | 0.884 | 0.875 | 0.855
|  | 0.15 | 0.773 | 0.816 | 0.829 | 0.838 | 0.841 | 0.829 | 0.803 | 0.756 | 0.82 | 0.756 | 0.803 | 0.829 | 0.841 | 0.838 | 0.829 | 0.816 | 0.715 | 0.798 | 0.821 | 0.835 | 0.84 | 0.828 | 0.806 | 0.792 | 0.921 | 0.792 | 0.806 | 0.828 | 0.84 | 0.835 | 0.821 | 0.798 | 0.713 | 0.783 | 0.817 | 0.831 | 0.837 | 0.826 | 0.81 | 0.817 | 0.984 | 0.817 | 0.81 | 0.826 | 0.837 | 0.831 | 0.817 | 0.783 | 0.742 | 0.791 | 0.816 | 0.829 | 0.836 | 0.824 | 0.804 | 0.775 | 0.764 | 0.775 | 0.804 | 0.824 | 0.836 | 0.829 | 0.816 | 0.791
|  | 0.2 | 0.73 | 0.766 | 0.776 | 0.785 | 0.788 | 0.774 | 0.744 | 0.695 | 0.797 | 0.695 | 0.744 | 0.774 | 0.788 | 0.785 | 0.776 | 0.766 | 0.652 | 0.741 | 0.768 | 0.782 | 0.786 | 0.772 | 0.751 | 0.748 | 0.921 | 0.748 | 0.751 | 0.772 | 0.786 | 0.782 | 0.768 | 0.741 | 0.631 | 0.724 | 0.761 | 0.778 | 0.783 | 0.769 | 0.752 | 0.782 | 0.984 | 0.782 | 0.752 | 0.769 | 0.783 | 0.778 | 0.761 | 0.724 | 0.672 | 0.735 | 0.761 | 0.773 | 0.781 | 0.767 | 0.745 | 0.714 | 0.686 | 0.714 | 0.745 | 0.767 | 0.781 | 0.773 | 0.761 | 0.735
|  | 0.25 | 0.693 | 0.72 | 0.726 | 0.733 | 0.734 | 0.719 | 0.691 | 0.65 | 0.797 | 0.65 | 0.691 | 0.719 | 0.734 | 0.733 | 0.726 | 0.72 | 0.606 | 0.69 | 0.716 | 0.729 | 0.733 | 0.72 | 0.696 | 0.717 | 0.921 | 0.717 | 0.696 | 0.72 | 0.733 | 0.729 | 0.716 | 0.69 | 0.57 | 0.668 | 0.709 | 0.725 | 0.729 | 0.717 | 0.698 | 0.752 | 0.984 | 0.752 | 0.698 | 0.717 | 0.729 | 0.725 | 0.709 | 0.668 | 0.622 | 0.682 | 0.707 | 0.721 | 0.726 | 0.714 | 0.691 | 0.666 | 0.644 | 0.666 | 0.691 | 0.714 | 0.726 | 0.721 | 0.707 | 0.682
|  | 0.3 | 0.66 | 0.675 | 0.68 | 0.687 | 0.684 | 0.671 | 0.639 | 0.618 | 0.797 | 0.618 | 0.639 | 0.671 | 0.684 | 0.687 | 0.68 | 0.675 | 0.571 | 0.646 | 0.667 | 0.68 | 0.683 | 0.671 | 0.647 | 0.694 | 0.921 | 0.694 | 0.647 | 0.671 | 0.683 | 0.68 | 0.667 | 0.646 | 0.527 | 0.621 | 0.658 | 0.674 | 0.678 | 0.669 | 0.652 | 0.732 | 0.984 | 0.732 | 0.652 | 0.669 | 0.678 | 0.674 | 0.658 | 0.621 | 0.594 | 0.636 | 0.656 | 0.671 | 0.673 | 0.664 | 0.64 | 0.622 | 0.644 | 0.622 | 0.64 | 0.664 | 0.673 | 0.671 | 0.656 | 0.636
|  | 0.35 | 0.633 | 0.639 | 0.636 | 0.644 | 0.642 | 0.625 | 0.592 | 0.594 | 0.797 | 0.594 | 0.592 | 0.625 | 0.642 | 0.644 | 0.636 | 0.639 | 0.544 | 0.604 | 0.623 | 0.636 | 0.64 | 0.627 | 0.606 | 0.678 | 0.921 | 0.678 | 0.606 | 0.627 | 0.64 | 0.636 | 0.623 | 0.604 | 0.496 | 0.579 | 0.611 | 0.628 | 0.635 | 0.624 | 0.61 | 0.716 | 0.984 | 0.716 | 0.61 | 0.624 | 0.635 | 0.628 | 0.611 | 0.579 | 0.571 | 0.599 | 0.611 | 0.625 | 0.63 | 0.615 | 0.591 | 0.59 | 0.644 | 0.59 | 0.591 | 0.615 | 0.63 | 0.625 | 0.611 | 0.599
|  | 0.4 | 0.613 | 0.606 | 0.594 | 0.6 | 0.599 | 0.581 | 0.553 | 0.579 | 0.797 | 0.579 | 0.553 | 0.581 | 0.599 | 0.6 | 0.594 | 0.606 | 0.519 | 0.568 | 0.58 | 0.594 | 0.597 | 0.582 | 0.566 | 0.667 | 0.921 | 0.667 | 0.566 | 0.582 | 0.597 | 0.594 | 0.58 | 0.568 | 0.471 | 0.539 | 0.568 | 0.586 | 0.591 | 0.578 | 0.569 | 0.706 | 0.984 | 0.706 | 0.569 | 0.578 | 0.591 | 0.586 | 0.568 | 0.539 | 0.553 | 0.562 | 0.569 | 0.581 | 0.586 | 0.571 | 0.549 | 0.56 | 0.644 | 0.56 | 0.549 | 0.571 | 0.586 | 0.581 | 0.569 | 0.562
|  | 0.45 | 0.599 | 0.574 | 0.557 | 0.557 | 0.556 | 0.539 | 0.515 | 0.569 | 0.797 | 0.569 | 0.515 | 0.539 | 0.556 | 0.557 | 0.557 | 0.574 | 0.5 | 0.539 | 0.54 | 0.552 | 0.554 | 0.542 | 0.532 | 0.658 | 0.921 | 0.658 | 0.532 | 0.542 | 0.554 | 0.552 | 0.54 | 0.539 | 0.451 | 0.508 | 0.528 | 0.543 | 0.548 | 0.538 | 0.537 | 0.697 | 0.984 | 0.697 | 0.537 | 0.538 | 0.548 | 0.543 | 0.528 | 0.508 | 0.536 | 0.531 | 0.529 | 0.537 | 0.543 | 0.529 | 0.512 | 0.54 | 0.644 | 0.54 | 0.512 | 0.529 | 0.543 | 0.537 | 0.529 | 0.531
|  | 0.5 | 0.585 | 0.549 | 0.524 | 0.521 | 0.515 | 0.502 | 0.484 | 0.561 | 0.797 | 0.561 | 0.484 | 0.502 | 0.515 | 0.521 | 0.524 | 0.549 | 0.49 | 0.51 | 0.507 | 0.512 | 0.513 | 0.506 | 0.505 | 0.654 | 0.921 | 0.654 | 0.505 | 0.506 | 0.513 | 0.512 | 0.507 | 0.51 | 0.436 | 0.48 | 0.491 | 0.502 | 0.506 | 0.503 | 0.511 | 0.693 | 0.984 | 0.693 | 0.511 | 0.503 | 0.506 | 0.502 | 0.491 | 0.48 | 0.527 | 0.507 | 0.493 | 0.498 | 0.499 | 0.491 | 0.477 | 0.523 | 0.644 | 0.523 | 0.477 | 0.491 | 0.499 | 0.498 | 0.493 | 0.507
|  | 0.55 | 0.571 | 0.526 | 0.491 | 0.489 | 0.483 | 0.47 | 0.46 | 0.557 | 0.797 | 0.557 | 0.46 | 0.47 | 0.483 | 0.489 | 0.491 | 0.526 | 0.48 | 0.487 | 0.475 | 0.481 | 0.482 | 0.475 | 0.48 | 0.651 | 0.921 | 0.651 | 0.48 | 0.475 | 0.482 | 0.481 | 0.475 | 0.487 | 0.428 | 0.455 | 0.46 | 0.469 | 0.474 | 0.47 | 0.485 | 0.69 | 0.984 | 0.69 | 0.485 | 0.47 | 0.474 | 0.469 | 0.46 | 0.455 | 0.522 | 0.485 | 0.462 | 0.465 | 0.466 | 0.456 | 0.449 | 0.511 | 0.644 | 0.511 | 0.449 | 0.456 | 0.466 | 0.465 | 0.462 | 0.485
|  | 0.6 | 0.559 | 0.506 | 0.462 | 0.457 | 0.452 | 0.438 | 0.436 | 0.555 | 0.797 | 0.555 | 0.436 | 0.438 | 0.452 | 0.457 | 0.462 | 0.506 | 0.469 | 0.467 | 0.446 | 0.45 | 0.451 | 0.444 | 0.46 | 0.648 | 0.921 | 0.648 | 0.46 | 0.444 | 0.451 | 0.45 | 0.446 | 0.467 | 0.419 | 0.435 | 0.43 | 0.439 | 0.443 | 0.439 | 0.466 | 0.686 | 0.984 | 0.686 | 0.466 | 0.439 | 0.443 | 0.439 | 0.43 | 0.435 | 0.516 | 0.468 | 0.434 | 0.434 | 0.434 | 0.425 | 0.425 | 0.5 | 0.644 | 0.5 | 0.425 | 0.425 | 0.434 | 0.434 | 0.434 | 0.468
|  | 0.65 | 0.553 | 0.488 | 0.44 | 0.425 | 0.421 | 0.413 | 0.421 | 0.552 | 0.797 | 0.552 | 0.421 | 0.413 | 0.421 | 0.425 | 0.44 | 0.488 | 0.46 | 0.45 | 0.421 | 0.419 | 0.42 | 0.419 | 0.446 | 0.647 | 0.921 | 0.647 | 0.446 | 0.419 | 0.42 | 0.419 | 0.421 | 0.45 | 0.411 | 0.418 | 0.404 | 0.408 | 0.412 | 0.415 | 0.452 | 0.684 | 0.984 | 0.684 | 0.452 | 0.415 | 0.412 | 0.408 | 0.404 | 0.418 | 0.511 | 0.453 | 0.409 | 0.402 | 0.403 | 0.397 | 0.403 | 0.491 | 0.644 | 0.491 | 0.403 | 0.397 | 0.403 | 0.402 | 0.409 | 0.453
|  | 0.7 | 0.549 | 0.476 | 0.419 | 0.403 | 0.396 | 0.392 | 0.408 | 0.552 | 0.797 | 0.552 | 0.408 | 0.392 | 0.396 | 0.403 | 0.419 | 0.476 | 0.455 | 0.435 | 0.402 | 0.394 | 0.395 | 0.399 | 0.433 | 0.647 | 0.921 | 0.647 | 0.433 | 0.399 | 0.395 | 0.394 | 0.402 | 0.435 | 0.404 | 0.403 | 0.384 | 0.381 | 0.386 | 0.394 | 0.439 | 0.684 | 0.984 | 0.684 | 0.439 | 0.394 | 0.386 | 0.381 | 0.384 | 0.403 | 0.506 | 0.44 | 0.389 | 0.377 | 0.374 | 0.373 | 0.387 | 0.488 | 0.644 | 0.488 | 0.387 | 0.373 | 0.374 | 0.377 | 0.389 | 0.44
|  | 0.75 | 0.545 | 0.465 | 0.397 | 0.383 | 0.376 | 0.372 | 0.396 | 0.552 | 0.797 | 0.552 | 0.396 | 0.372 | 0.376 | 0.383 | 0.397 | 0.465 | 0.453 | 0.426 | 0.382 | 0.375 | 0.375 | 0.379 | 0.423 | 0.646 | 0.921 | 0.646 | 0.423 | 0.379 | 0.375 | 0.375 | 0.382 | 0.426 | 0.401 | 0.392 | 0.365 | 0.362 | 0.366 | 0.375 | 0.428 | 0.684 | 0.984 | 0.684 | 0.428 | 0.375 | 0.366 | 0.362 | 0.365 | 0.392 | 0.505 | 0.43 | 0.37 | 0.358 | 0.354 | 0.354 | 0.375 | 0.485 | 0.644 | 0.485 | 0.375 | 0.354 | 0.354 | 0.358 | 0.37 | 0.43
|  | 0.8 | 0.542 | 0.453 | 0.382 | 0.362 | 0.356 | 0.357 | 0.39 | 0.552 | 0.797 | 0.552 | 0.39 | 0.357 | 0.356 | 0.362 | 0.382 | 0.453 | 0.451 | 0.417 | 0.364 | 0.356 | 0.356 | 0.364 | 0.416 | 0.646 | 0.921 | 0.646 | 0.416 | 0.364 | 0.356 | 0.356 | 0.364 | 0.417 | 0.4 | 0.384 | 0.347 | 0.344 | 0.347 | 0.359 | 0.421 | 0.684 | 0.984 | 0.684 | 0.421 | 0.359 | 0.347 | 0.344 | 0.347 | 0.384 | 0.505 | 0.422 | 0.354 | 0.339 | 0.336 | 0.336 | 0.363 | 0.482 | 0.644 | 0.482 | 0.363 | 0.336 | 0.336 | 0.339 | 0.354 | 0.422
|  | 0.85 | 0.538 | 0.443 | 0.371 | 0.344 | 0.339 | 0.345 | 0.385 | 0.552 | 0.797 | 0.552 | 0.385 | 0.345 | 0.339 | 0.344 | 0.371 | 0.443 | 0.449 | 0.407 | 0.353 | 0.337 | 0.338 | 0.353 | 0.412 | 0.646 | 0.921 | 0.646 | 0.412 | 0.353 | 0.338 | 0.337 | 0.353 | 0.407 | 0.399 | 0.376 | 0.335 | 0.325 | 0.329 | 0.348 | 0.416 | 0.684 | 0.984 | 0.684 | 0.416 | 0.348 | 0.329 | 0.325 | 0.335 | 0.376 | 0.505 | 0.416 | 0.343 | 0.32 | 0.317 | 0.322 | 0.354 | 0.479 | 0.644 | 0.479 | 0.354 | 0.322 | 0.317 | 0.32 | 0.343 | 0.416
|  | 0.9 | 0.534 | 0.436 | 0.361 | 0.334 | 0.328 | 0.335 | 0.381 | 0.551 | 0.797 | 0.551 | 0.381 | 0.335 | 0.328 | 0.334 | 0.361 | 0.436 | 0.447 | 0.399 | 0.344 | 0.327 | 0.328 | 0.344 | 0.408 | 0.646 | 0.921 | 0.646 | 0.408 | 0.344 | 0.328 | 0.327 | 0.344 | 0.399 | 0.398 | 0.368 | 0.326 | 0.313 | 0.318 | 0.339 | 0.412 | 0.684 | 0.984 | 0.684 | 0.412 | 0.339 | 0.318 | 0.313 | 0.326 | 0.368 | 0.504 | 0.41 | 0.335 | 0.308 | 0.303 | 0.311 | 0.349 | 0.478 | 0.644 | 0.478 | 0.349 | 0.311 | 0.303 | 0.308 | 0.335 | 0.41
|  | 0.95 | 0.53 | 0.434 | 0.35 | 0.324 | 0.318 | 0.327 | 0.378 | 0.551 | 0.797 | 0.551 | 0.378 | 0.327 | 0.318 | 0.324 | 0.35 | 0.434 | 0.445 | 0.396 | 0.335 | 0.318 | 0.319 | 0.336 | 0.405 | 0.646 | 0.921 | 0.646 | 0.405 | 0.336 | 0.319 | 0.318 | 0.335 | 0.396 | 0.397 | 0.363 | 0.318 | 0.305 | 0.309 | 0.331 | 0.409 | 0.684 | 0.984 | 0.684 | 0.409 | 0.331 | 0.309 | 0.305 | 0.318 | 0.363 | 0.504 | 0.407 | 0.327 | 0.3 | 0.295 | 0.303 | 0.344 | 0.478 | 0.644 | 0.478 | 0.344 | 0.303 | 0.295 | 0.3 | 0.327 | 0.407
|  | 1 | 0.526 | 0.431 | 0.341 | 0.314 | 0.308 | 0.322 | 0.377 | 0.551 | 0.797 | 0.551 | 0.377 | 0.322 | 0.308 | 0.314 | 0.341 | 0.431 | 0.443 | 0.395 | 0.326 | 0.309 | 0.31 | 0.331 | 0.404 | 0.646 | 0.921 | 0.646 | 0.404 | 0.331 | 0.31 | 0.309 | 0.326 | 0.395 | 0.396 | 0.363 | 0.31 | 0.296 | 0.301 | 0.324 | 0.409 | 0.684 | 0.984 | 0.684 | 0.409 | 0.324 | 0.301 | 0.296 | 0.31 | 0.363 | 0.503 | 0.407 | 0.319 | 0.292 | 0.287 | 0.296 | 0.341 | 0.478 | 0.644 | 0.478 | 0.341 | 0.296 | 0.287 | 0.292 | 0.319 | 0.407
|  | 1.05 | 0.525 | 0.429 | 0.339 | 0.307 | 0.302 | 0.319 | 0.375 | 0.551 | 0.797 | 0.551 | 0.375 | 0.319 | 0.302 | 0.307 | 0.339 | 0.429 | 0.441 | 0.393 | 0.323 | 0.301 | 0.303 | 0.328 | 0.403 | 0.646 | 0.921 | 0.646 | 0.403 | 0.328 | 0.303 | 0.301 | 0.323 | 0.393 | 0.395 | 0.362 | 0.304 | 0.288 | 0.293 | 0.321 | 0.408 | 0.684 | 0.984 | 0.684 | 0.408 | 0.321 | 0.293 | 0.288 | 0.304 | 0.362 | 0.503 | 0.406 | 0.314 | 0.284 | 0.279 | 0.29 | 0.338 | 0.478 | 0.644 | 0.478 | 0.338 | 0.29 | 0.279 | 0.284 | 0.314 | 0.406
|  | 1.1 | 0.525 | 0.426 | 0.336 | 0.304 | 0.3 | 0.317 | 0.374 | 0.551 | 0.797 | 0.551 | 0.374 | 0.317 | 0.3 | 0.304 | 0.336 | 0.426 | 0.44 | 0.392 | 0.321 | 0.299 | 0.301 | 0.326 | 0.402 | 0.646 | 0.921 | 0.646 | 0.402 | 0.326 | 0.301 | 0.299 | 0.321 | 0.392 | 0.394 | 0.361 | 0.303 | 0.285 | 0.29 | 0.32 | 0.407 | 0.684 | 0.984 | 0.684 | 0.407 | 0.32 | 0.29 | 0.285 | 0.303 | 0.361 | 0.502 | 0.406 | 0.314 | 0.279 | 0.274 | 0.287 | 0.338 | 0.478 | 0.644 | 0.478 | 0.338 | 0.287 | 0.274 | 0.279 | 0.314 | 0.406
|  | 1.15 | 0.525 | 0.424 | 0.334 | 0.302 | 0.297 | 0.315 | 0.374 | 0.551 | 0.797 | 0.551 | 0.374 | 0.315 | 0.297 | 0.302 | 0.334 | 0.424 | 0.44 | 0.39 | 0.32 | 0.297 | 0.299 | 0.325 | 0.402 | 0.646 | 0.921 | 0.646 | 0.402 | 0.325 | 0.299 | 0.297 | 0.32 | 0.39 | 0.393 | 0.36 | 0.303 | 0.284 | 0.289 | 0.32 | 0.407 | 0.684 | 0.984 | 0.684 | 0.407 | 0.32 | 0.289 | 0.284 | 0.303 | 0.36 | 0.502 | 0.406 | 0.313 | 0.279 | 0.273 | 0.287 | 0.338 | 0.478 | 0.644 | 0.478 | 0.338 | 0.287 | 0.273 | 0.279 | 0.313 | 0.406
|  | 1.2 | 0.525 | 0.422 | 0.331 | 0.3 | 0.295 | 0.313 | 0.374 | 0.551 | 0.797 | 0.551 | 0.374 | 0.313 | 0.295 | 0.3 | 0.331 | 0.422 | 0.44 | 0.389 | 0.318 | 0.296 | 0.298 | 0.324 | 0.402 | 0.646 | 0.921 | 0.646 | 0.402 | 0.324 | 0.298 | 0.296 | 0.318 | 0.389 | 0.393 | 0.359 | 0.302 | 0.283 | 0.289 | 0.319 | 0.406 | 0.684 | 0.984 | 0.684 | 0.406 | 0.319 | 0.289 | 0.283 | 0.302 | 0.359 | 0.502 | 0.405 | 0.313 | 0.278 | 0.272 | 0.287 | 0.338 | 0.478 | 0.644 | 0.478 | 0.338 | 0.287 | 0.272 | 0.278 | 0.313 | 0.405
|  | 1.25 | 0.525 | 0.422 | 0.33 | 0.298 | 0.294 | 0.313 | 0.374 | 0.551 | 0.797 | 0.551 | 0.374 | 0.313 | 0.294 | 0.298 | 0.33 | 0.422 | 0.44 | 0.388 | 0.317 | 0.294 | 0.296 | 0.323 | 0.401 | 0.646 | 0.921 | 0.646 | 0.401 | 0.323 | 0.296 | 0.294 | 0.317 | 0.388 | 0.393 | 0.358 | 0.301 | 0.282 | 0.288 | 0.318 | 0.406 | 0.684 | 0.984 | 0.684 | 0.406 | 0.318 | 0.288 | 0.282 | 0.301 | 0.358 | 0.502 | 0.405 | 0.313 | 0.278 | 0.272 | 0.286 | 0.338 | 0.478 | 0.644 | 0.478 | 0.338 | 0.286 | 0.272 | 0.278 | 0.313 | 0.405
|  | 1.3 | 0.525 | 0.422 | 0.329 | 0.297 | 0.293 | 0.312 | 0.374 | 0.551 | 0.797 | 0.551 | 0.374 | 0.312 | 0.293 | 0.297 | 0.329 | 0.422 | 0.44 | 0.388 | 0.316 | 0.293 | 0.296 | 0.323 | 0.401 | 0.646 | 0.921 | 0.646 | 0.401 | 0.323 | 0.296 | 0.293 | 0.316 | 0.388 | 0.393 | 0.358 | 0.3 | 0.281 | 0.287 | 0.318 | 0.406 | 0.684 | 0.984 | 0.684 | 0.406 | 0.318 | 0.287 | 0.281 | 0.3 | 0.358 | 0.502 | 0.405 | 0.312 | 0.278 | 0.272 | 0.286 | 0.338 | 0.478 | 0.644 | 0.478 | 0.338 | 0.286 | 0.272 | 0.278 | 0.312 | 0.405
|  | 1.35 | 0.525 | 0.422 | 0.329 | 0.297 | 0.293 | 0.312 | 0.374 | 0.551 | 0.797 | 0.551 | 0.374 | 0.312 | 0.293 | 0.297 | 0.329 | 0.422 | 0.44 | 0.388 | 0.316 | 0.293 | 0.296 | 0.323 | 0.401 | 0.646 | 0.921 | 0.646 | 0.401 | 0.323 | 0.296 | 0.293 | 0.316 | 0.388 | 0.393 | 0.358 | 0.3 | 0.281 | 0.287 | 0.318 | 0.406 | 0.684 | 0.984 | 0.684 | 0.406 | 0.318 | 0.287 | 0.281 | 0.3 | 0.358 | 0.502 | 0.405 | 0.312 | 0.278 | 0.272 | 0.286 | 0.338 | 0.478 | 0.644 | 0.478 | 0.338 | 0.286 | 0.272 | 0.278 | 0.312 | 0.405
|  | 1.4 | 0.525 | 0.422 | 0.329 | 0.297 | 0.293 | 0.312 | 0.374 | 0.551 | 0.797 | 0.551 | 0.374 | 0.312 | 0.293 | 0.297 | 0.329 | 0.422 | 0.44 | 0.388 | 0.316 | 0.293 | 0.296 | 0.323 | 0.401 | 0.646 | 0.921 | 0.646 | 0.401 | 0.323 | 0.296 | 0.293 | 0.316 | 0.388 | 0.393 | 0.358 | 0.3 | 0.281 | 0.287 | 0.318 | 0.406 | 0.684 | 0.984 | 0.684 | 0.406 | 0.318 | 0.287 | 0.281 | 0.3 | 0.358 | 0.502 | 0.405 | 0.312 | 0.278 | 0.272 | 0.286 | 0.338 | 0.478 | 0.644 | 0.478 | 0.338 | 0.286 | 0.272 | 0.278 | 0.312 | 0.405
|  | 1.45 | 0.525 | 0.422 | 0.329 | 0.297 | 0.293 | 0.312 | 0.374 | 0.551 | 0.797 | 0.551 | 0.374 | 0.312 | 0.293 | 0.297 | 0.329 | 0.422 | 0.44 | 0.388 | 0.316 | 0.293 | 0.296 | 0.323 | 0.401 | 0.646 | 0.921 | 0.646 | 0.401 | 0.323 | 0.296 | 0.293 | 0.316 | 0.388 | 0.393 | 0.358 | 0.3 | 0.281 | 0.287 | 0.318 | 0.406 | 0.684 | 0.984 | 0.684 | 0.406 | 0.318 | 0.287 | 0.281 | 0.3 | 0.358 | 0.502 | 0.405 | 0.312 | 0.278 | 0.272 | 0.286 | 0.338 | 0.478 | 0.644 | 0.478 | 0.338 | 0.286 | 0.272 | 0.278 | 0.312 | 0.405
|  | 1.5 | 0.525 | 0.422 | 0.329 | 0.297 | 0.293 | 0.312 | 0.374 | 0.551 | 0.797 | 0.551 | 0.374 | 0.312 | 0.293 | 0.297 | 0.329 | 0.422 | 0.44 | 0.388 | 0.316 | 0.293 | 0.296 | 0.323 | 0.401 | 0.646 | 0.921 | 0.646 | 0.401 | 0.323 | 0.296 | 0.293 | 0.316 | 0.388 | 0.393 | 0.358 | 0.3 | 0.281 | 0.287 | 0.318 | 0.406 | 0.684 | 0.984 | 0.684 | 0.406 | 0.318 | 0.287 | 0.281 | 0.3 | 0.358 | 0.502 | 0.405 | 0.312 | 0.278 | 0.272 | 0.286 | 0.338 | 0.478 | 0.644 | 0.478 | 0.338 | 0.286 | 0.272 | 0.278 | 0.312 | 0.405
|  | 1.55 | 0.525 | 0.422 | 0.329 | 0.297 | 0.293 | 0.312 | 0.374 | 0.551 | 0.797 | 0.551 | 0.374 | 0.312 | 0.293 | 0.297 | 0.329 | 0.422 | 0.44 | 0.388 | 0.316 | 0.293 | 0.296 | 0.323 | 0.401 | 0.646 | 0.921 | 0.646 | 0.401 | 0.323 | 0.296 | 0.293 | 0.316 | 0.388 | 0.393 | 0.358 | 0.3 | 0.281 | 0.287 | 0.318 | 0.406 | 0.684 | 0.984 | 0.684 | 0.406 | 0.318 | 0.287 | 0.281 | 0.3 | 0.358 | 0.502 | 0.405 | 0.312 | 0.278 | 0.272 | 0.286 | 0.338 | 0.478 | 0.644 | 0.478 | 0.338 | 0.286 | 0.272 | 0.278 | 0.312 | 0.405
|  | 1.6 | 0.525 | 0.422 | 0.329 | 0.297 | 0.293 | 0.312 | 0.374 | 0.551 | 0.797 | 0.551 | 0.374 | 0.312 | 0.293 | 0.297 | 0.329 | 0.422 | 0.44 | 0.388 | 0.316 | 0.293 | 0.296 | 0.323 | 0.401 | 0.646 | 0.921 | 0.646 | 0.401 | 0.323 | 0.296 | 0.293 | 0.316 | 0.388 | 0.393 | 0.358 | 0.3 | 0.281 | 0.287 | 0.318 | 0.406 | 0.684 | 0.984 | 0.684 | 0.406 | 0.318 | 0.287 | 0.281 | 0.3 | 0.358 | 0.502 | 0.405 | 0.312 | 0.278 | 0.272 | 0.286 | 0.338 | 0.478 | 0.644 | 0.478 | 0.338 | 0.286 | 0.272 | 0.278 | 0.312 | 0.405
|  | 1.65 | 0.525 | 0.422 | 0.329 | 0.297 | 0.293 | 0.312 | 0.374 | 0.551 | 0.797 | 0.551 | 0.374 | 0.312 | 0.293 | 0.297 | 0.329 | 0.422 | 0.44 | 0.388 | 0.316 | 0.293 | 0.296 | 0.323 | 0.401 | 0.646 | 0.921 | 0.646 | 0.401 | 0.323 | 0.296 | 0.293 | 0.316 | 0.388 | 0.393 | 0.358 | 0.3 | 0.281 | 0.287 | 0.318 | 0.406 | 0.684 | 0.984 | 0.684 | 0.406 | 0.318 | 0.287 | 0.281 | 0.3 | 0.358 | 0.502 | 0.405 | 0.312 | 0.278 | 0.272 | 0.286 | 0.338 | 0.478 | 0.644 | 0.478 | 0.338 | 0.286 | 0.272 | 0.278 | 0.312 | 0.405
|  | 1.7 | 0.525 | 0.422 | 0.329 | 0.297 | 0.293 | 0.312 | 0.374 | 0.551 | 0.797 | 0.551 | 0.374 | 0.312 | 0.293 | 0.297 | 0.329 | 0.422 | 0.44 | 0.388 | 0.316 | 0.293 | 0.296 | 0.323 | 0.401 | 0.646 | 0.921 | 0.646 | 0.401 | 0.323 | 0.296 | 0.293 | 0.316 | 0.388 | 0.393 | 0.358 | 0.3 | 0.281 | 0.287 | 0.318 | 0.406 | 0.684 | 0.984 | 0.684 | 0.406 | 0.318 | 0.287 | 0.281 | 0.3 | 0.358 | 0.502 | 0.405 | 0.312 | 0.278 | 0.272 | 0.286 | 0.338 | 0.478 | 0.644 | 0.478 | 0.338 | 0.286 | 0.272 | 0.278 | 0.312 | 0.405
|  | 1.75 | 0.525 | 0.422 | 0.329 | 0.297 | 0.293 | 0.312 | 0.374 | 0.551 | 0.797 | 0.551 | 0.374 | 0.312 | 0.293 | 0.297 | 0.329 | 0.422 | 0.44 | 0.388 | 0.316 | 0.293 | 0.296 | 0.323 | 0.401 | 0.646 | 0.921 | 0.646 | 0.401 | 0.323 | 0.296 | 0.293 | 0.316 | 0.388 | 0.393 | 0.358 | 0.3 | 0.281 | 0.287 | 0.318 | 0.406 | 0.684 | 0.984 | 0.684 | 0.406 | 0.318 | 0.287 | 0.281 | 0.3 | 0.358 | 0.502 | 0.405 | 0.312 | 0.278 | 0.272 | 0.286 | 0.338 | 0.478 | 0.644 | 0.478 | 0.338 | 0.286 | 0.272 | 0.278 | 0.312 | 0.405
|  | 1.8 | 0.525 | 0.422 | 0.329 | 0.297 | 0.293 | 0.312 | 0.374 | 0.551 | 0.797 | 0.551 | 0.374 | 0.312 | 0.293 | 0.297 | 0.329 | 0.422 | 0.44 | 0.388 | 0.316 | 0.293 | 0.296 | 0.323 | 0.401 | 0.646 | 0.921 | 0.646 | 0.401 | 0.323 | 0.296 | 0.293 | 0.316 | 0.388 | 0.393 | 0.358 | 0.3 | 0.281 | 0.287 | 0.318 | 0.406 | 0.684 | 0.984 | 0.684 | 0.406 | 0.318 | 0.287 | 0.281 | 0.3 | 0.358 | 0.502 | 0.405 | 0.312 | 0.278 | 0.272 | 0.286 | 0.338 | 0.478 | 0.644 | 0.478 | 0.338 | 0.286 | 0.272 | 0.278 | 0.312 | 0.405
|  | 1.85 | 0.525 | 0.422 | 0.329 | 0.297 | 0.293 | 0.312 | 0.374 | 0.551 | 0.797 | 0.551 | 0.374 | 0.312 | 0.293 | 0.297 | 0.329 | 0.422 | 0.44 | 0.388 | 0.316 | 0.293 | 0.296 | 0.323 | 0.401 | 0.646 | 0.921 | 0.646 | 0.401 | 0.323 | 0.296 | 0.293 | 0.316 | 0.388 | 0.393 | 0.358 | 0.3 | 0.281 | 0.287 | 0.318 | 0.406 | 0.684 | 0.984 | 0.684 | 0.406 | 0.318 | 0.287 | 0.281 | 0.3 | 0.358 | 0.502 | 0.405 | 0.312 | 0.278 | 0.272 | 0.286 | 0.338 | 0.478 | 0.644 | 0.478 | 0.338 | 0.286 | 0.272 | 0.278 | 0.312 | 0.405
|  | 1.9 | 0.525 | 0.422 | 0.329 | 0.297 | 0.293 | 0.312 | 0.374 | 0.551 | 0.797 | 0.551 | 0.374 | 0.312 | 0.293 | 0.297 | 0.329 | 0.422 | 0.44 | 0.388 | 0.316 | 0.293 | 0.296 | 0.323 | 0.401 | 0.646 | 0.921 | 0.646 | 0.401 | 0.323 | 0.296 | 0.293 | 0.316 | 0.388 | 0.393 | 0.358 | 0.3 | 0.281 | 0.287 | 0.318 | 0.406 | 0.684 | 0.984 | 0.684 | 0.406 | 0.318 | 0.287 | 0.281 | 0.3 | 0.358 | 0.502 | 0.405 | 0.312 | 0.278 | 0.272 | 0.286 | 0.338 | 0.478 | 0.644 | 0.478 | 0.338 | 0.286 | 0.272 | 0.278 | 0.312 | 0.405
|  | 1.95 | 0.525 | 0.422 | 0.329 | 0.297 | 0.293 | 0.312 | 0.374 | 0.551 | 0.797 | 0.551 | 0.374 | 0.312 | 0.293 | 0.297 | 0.329 | 0.422 | 0.44 | 0.388 | 0.316 | 0.293 | 0.296 | 0.323 | 0.401 | 0.646 | 0.921 | 0.646 | 0.401 | 0.323 | 0.296 | 0.293 | 0.316 | 0.388 | 0.393 | 0.358 | 0.3 | 0.281 | 0.287 | 0.318 | 0.406 | 0.684 | 0.984 | 0.684 | 0.406 | 0.318 | 0.287 | 0.281 | 0.3 | 0.358 | 0.502 | 0.405 | 0.312 | 0.278 | 0.272 | 0.286 | 0.338 | 0.478 | 0.644 | 0.478 | 0.338 | 0.286 | 0.272 | 0.278 | 0.312 | 0.405
|  | 2 | 0.525 | 0.422 | 0.329 | 0.297 | 0.293 | 0.312 | 0.374 | 0.551 | 0.797 | 0.551 | 0.374 | 0.312 | 0.293 | 0.297 | 0.329 | 0.422 | 0.44 | 0.388 | 0.316 | 0.293 | 0.296 | 0.323 | 0.401 | 0.646 | 0.921 | 0.646 | 0.401 | 0.323 | 0.296 | 0.293 | 0.316 | 0.388 | 0.393 | 0.358 | 0.3 | 0.281 | 0.287 | 0.318 | 0.406 | 0.684 | 0.984 | 0.684 | 0.406 | 0.318 | 0.287 | 0.281 | 0.3 | 0.358 | 0.502 | 0.405 | 0.312 | 0.278 | 0.272 | 0.286 | 0.338 | 0.478 | 0.644 | 0.478 | 0.338 | 0.286 | 0.272 | 0.278 | 0.312 | 0.405
|  | 2.05 | 0.525 | 0.422 | 0.329 | 0.297 | 0.293 | 0.312 | 0.374 | 0.551 | 0.797 | 0.551 | 0.374 | 0.312 | 0.293 | 0.297 | 0.329 | 0.422 | 0.44 | 0.388 | 0.316 | 0.293 | 0.296 | 0.323 | 0.401 | 0.646 | 0.921 | 0.646 | 0.401 | 0.323 | 0.296 | 0.293 | 0.316 | 0.388 | 0.393 | 0.358 | 0.3 | 0.281 | 0.287 | 0.318 | 0.406 | 0.684 | 0.984 | 0.684 | 0.406 | 0.318 | 0.287 | 0.281 | 0.3 | 0.358 | 0.502 | 0.405 | 0.312 | 0.278 | 0.272 | 0.286 | 0.338 | 0.478 | 0.644 | 0.478 | 0.338 | 0.286 | 0.272 | 0.278 | 0.312 | 0.405
|  | 2.1 | 0.525 | 0.422 | 0.329 | 0.297 | 0.293 | 0.312 | 0.374 | 0.551 | 0.797 | 0.551 | 0.374 | 0.312 | 0.293 | 0.297 | 0.329 | 0.422 | 0.44 | 0.388 | 0.316 | 0.293 | 0.296 | 0.323 | 0.401 | 0.646 | 0.921 | 0.646 | 0.401 | 0.323 | 0.296 | 0.293 | 0.316 | 0.388 | 0.393 | 0.358 | 0.3 | 0.281 | 0.287 | 0.318 | 0.406 | 0.684 | 0.984 | 0.684 | 0.406 | 0.318 | 0.287 | 0.281 | 0.3 | 0.358 | 0.502 | 0.405 | 0.312 | 0.278 | 0.272 | 0.286 | 0.338 | 0.478 | 0.644 | 0.478 | 0.338 | 0.286 | 0.272 | 0.278 | 0.312 | 0.405
|  | 2.15 | 0.525 | 0.422 | 0.329 | 0.297 | 0.293 | 0.312 | 0.374 | 0.551 | 0.797 | 0.551 | 0.374 | 0.312 | 0.293 | 0.297 | 0.329 | 0.422 | 0.44 | 0.388 | 0.316 | 0.293 | 0.296 | 0.323 | 0.401 | 0.646 | 0.921 | 0.646 | 0.401 | 0.323 | 0.296 | 0.293 | 0.316 | 0.388 | 0.393 | 0.358 | 0.3 | 0.281 | 0.287 | 0.318 | 0.406 | 0.684 | 0.984 | 0.684 | 0.406 | 0.318 | 0.287 | 0.281 | 0.3 | 0.358 | 0.502 | 0.405 | 0.312 | 0.278 | 0.272 | 0.286 | 0.338 | 0.478 | 0.644 | 0.478 | 0.338 | 0.286 | 0.272 | 0.278 | 0.312 | 0.405
|  | 2.2 | 0.525 | 0.422 | 0.329 | 0.297 | 0.293 | 0.312 | 0.374 | 0.551 | 0.797 | 0.551 | 0.374 | 0.312 | 0.293 | 0.297 | 0.329 | 0.422 | 0.44 | 0.388 | 0.316 | 0.293 | 0.296 | 0.323 | 0.401 | 0.646 | 0.921 | 0.646 | 0.401 | 0.323 | 0.296 | 0.293 | 0.316 | 0.388 | 0.393 | 0.358 | 0.3 | 0.281 | 0.287 | 0.318 | 0.406 | 0.684 | 0.984 | 0.684 | 0.406 | 0.318 | 0.287 | 0.281 | 0.3 | 0.358 | 0.502 | 0.405 | 0.312 | 0.278 | 0.272 | 0.286 | 0.338 | 0.478 | 0.644 | 0.478 | 0.338 | 0.286 | 0.272 | 0.278 | 0.312 | 0.405
|  | 2.25 | 0.525 | 0.422 | 0.329 | 0.297 | 0.293 | 0.312 | 0.374 | 0.551 | 0.797 | 0.551 | 0.374 | 0.312 | 0.293 | 0.297 | 0.329 | 0.422 | 0.44 | 0.388 | 0.316 | 0.293 | 0.296 | 0.323 | 0.401 | 0.646 | 0.921 | 0.646 | 0.401 | 0.323 | 0.296 | 0.293 | 0.316 | 0.388 | 0.393 | 0.358 | 0.3 | 0.281 | 0.287 | 0.318 | 0.406 | 0.684 | 0.984 | 0.684 | 0.406 | 0.318 | 0.287 | 0.281 | 0.3 | 0.358 | 0.502 | 0.405 | 0.312 | 0.278 | 0.272 | 0.286 | 0.338 | 0.478 | 0.644 | 0.478 | 0.338 | 0.286 | 0.272 | 0.278 | 0.312 | 0.405
|  | 2.3 | 0.525 | 0.422 | 0.329 | 0.297 | 0.293 | 0.312 | 0.374 | 0.551 | 0.797 | 0.551 | 0.374 | 0.312 | 0.293 | 0.297 | 0.329 | 0.422 | 0.44 | 0.388 | 0.316 | 0.293 | 0.296 | 0.323 | 0.401 | 0.646 | 0.921 | 0.646 | 0.401 | 0.323 | 0.296 | 0.293 | 0.316 | 0.388 | 0.393 | 0.358 | 0.3 | 0.281 | 0.287 | 0.318 | 0.406 | 0.684 | 0.984 | 0.684 | 0.406 | 0.318 | 0.287 | 0.281 | 0.3 | 0.358 | 0.502 | 0.405 | 0.312 | 0.278 | 0.272 | 0.286 | 0.338 | 0.478 | 0.644 | 0.478 | 0.338 | 0.286 | 0.272 | 0.278 | 0.312 | 0.405
|  | 2.35 | 0.525 | 0.422 | 0.329 | 0.297 | 0.293 | 0.312 | 0.374 | 0.551 | 0.797 | 0.551 | 0.374 | 0.312 | 0.293 | 0.297 | 0.329 | 0.422 | 0.44 | 0.388 | 0.316 | 0.293 | 0.296 | 0.323 | 0.401 | 0.646 | 0.921 | 0.646 | 0.401 | 0.323 | 0.296 | 0.293 | 0.316 | 0.388 | 0.393 | 0.358 | 0.3 | 0.281 | 0.287 | 0.318 | 0.406 | 0.684 | 0.984 | 0.684 | 0.406 | 0.318 | 0.287 | 0.281 | 0.3 | 0.358 | 0.502 | 0.405 | 0.312 | 0.278 | 0.272 | 0.286 | 0.338 | 0.478 | 0.644 | 0.478 | 0.338 | 0.286 | 0.272 | 0.278 | 0.312 | 0.405
|  | 2.4 | 0.525 | 0.422 | 0.329 | 0.297 | 0.293 | 0.312 | 0.374 | 0.551 | 0.797 | 0.551 | 0.374 | 0.312 | 0.293 | 0.297 | 0.329 | 0.422 | 0.44 | 0.388 | 0.316 | 0.293 | 0.296 | 0.323 | 0.401 | 0.646 | 0.921 | 0.646 | 0.401 | 0.323 | 0.296 | 0.293 | 0.316 | 0.388 | 0.393 | 0.358 | 0.3 | 0.281 | 0.287 | 0.318 | 0.406 | 0.684 | 0.984 | 0.684 | 0.406 | 0.318 | 0.287 | 0.281 | 0.3 | 0.358 | 0.502 | 0.405 | 0.312 | 0.278 | 0.272 | 0.286 | 0.338 | 0.478 | 0.644 | 0.478 | 0.338 | 0.286 | 0.272 | 0.278 | 0.312 | 0.405
|  | 2.45 | 0.525 | 0.422 | 0.329 | 0.297 | 0.293 | 0.312 | 0.374 | 0.551 | 0.797 | 0.551 | 0.374 | 0.312 | 0.293 | 0.297 | 0.329 | 0.422 | 0.44 | 0.388 | 0.316 | 0.293 | 0.296 | 0.323 | 0.401 | 0.646 | 0.921 | 0.646 | 0.401 | 0.323 | 0.296 | 0.293 | 0.316 | 0.388 | 0.393 | 0.358 | 0.3 | 0.281 | 0.287 | 0.318 | 0.406 | 0.684 | 0.984 | 0.684 | 0.406 | 0.318 | 0.287 | 0.281 | 0.3 | 0.358 | 0.502 | 0.405 | 0.312 | 0.278 | 0.272 | 0.286 | 0.338 | 0.478 | 0.644 | 0.478 | 0.338 | 0.286 | 0.272 | 0.278 | 0.312 | 0.405
|  | 2.5 | 0.525 | 0.422 | 0.329 | 0.297 | 0.293 | 0.312 | 0.374 | 0.551 | 0.797 | 0.551 | 0.374 | 0.312 | 0.293 | 0.297 | 0.329 | 0.422 | 0.44 | 0.388 | 0.316 | 0.293 | 0.296 | 0.323 | 0.401 | 0.646 | 0.921 | 0.646 | 0.401 | 0.323 | 0.296 | 0.293 | 0.316 | 0.388 | 0.393 | 0.358 | 0.3 | 0.281 | 0.287 | 0.318 | 0.406 | 0.684 | 0.984 | 0.684 | 0.406 | 0.318 | 0.287 | 0.281 | 0.3 | 0.358 | 0.502 | 0.405 | 0.312 | 0.278 | 0.272 | 0.286 | 0.338 | 0.478 | 0.644 | 0.478 | 0.338 | 0.286 | 0.272 | 0.278 | 0.312 | 0.405
|  | 2.55 | 0.525 | 0.422 | 0.329 | 0.297 | 0.293 | 0.312 | 0.374 | 0.551 | 0.797 | 0.551 | 0.374 | 0.312 | 0.293 | 0.297 | 0.329 | 0.422 | 0.44 | 0.388 | 0.316 | 0.293 | 0.296 | 0.323 | 0.401 | 0.646 | 0.921 | 0.646 | 0.401 | 0.323 | 0.296 | 0.293 | 0.316 | 0.388 | 0.393 | 0.358 | 0.3 | 0.281 | 0.287 | 0.318 | 0.406 | 0.684 | 0.984 | 0.684 | 0.406 | 0.318 | 0.287 | 0.281 | 0.3 | 0.358 | 0.502 | 0.405 | 0.312 | 0.278 | 0.272 | 0.286 | 0.338 | 0.478 | 0.644 | 0.478 | 0.338 | 0.286 | 0.272 | 0.278 | 0.312 | 0.405
|  | 2.6 | 0.525 | 0.422 | 0.329 | 0.297 | 0.293 | 0.312 | 0.374 | 0.551 | 0.797 | 0.551 | 0.374 | 0.312 | 0.293 | 0.297 | 0.329 | 0.422 | 0.44 | 0.388 | 0.316 | 0.293 | 0.296 | 0.323 | 0.401 | 0.646 | 0.921 | 0.646 | 0.401 | 0.323 | 0.296 | 0.293 | 0.316 | 0.388 | 0.393 | 0.358 | 0.3 | 0.281 | 0.287 | 0.318 | 0.406 | 0.684 | 0.984 | 0.684 | 0.406 | 0.318 | 0.287 | 0.281 | 0.3 | 0.358 | 0.502 | 0.405 | 0.312 | 0.278 | 0.272 | 0.286 | 0.338 | 0.478 | 0.644 | 0.478 | 0.338 | 0.286 | 0.272 | 0.278 | 0.312 | 0.405
|  | 2.65 | 0.525 | 0.422 | 0.329 | 0.297 | 0.293 | 0.312 | 0.374 | 0.551 | 0.797 | 0.551 | 0.374 | 0.312 | 0.293 | 0.297 | 0.329 | 0.422 | 0.44 | 0.388 | 0.316 | 0.293 | 0.296 | 0.323 | 0.401 | 0.646 | 0.921 | 0.646 | 0.401 | 0.323 | 0.296 | 0.293 | 0.316 | 0.388 | 0.393 | 0.358 | 0.3 | 0.281 | 0.287 | 0.318 | 0.406 | 0.684 | 0.984 | 0.684 | 0.406 | 0.318 | 0.287 | 0.281 | 0.3 | 0.358 | 0.502 | 0.405 | 0.312 | 0.278 | 0.272 | 0.286 | 0.338 | 0.478 | 0.644 | 0.478 | 0.338 | 0.286 | 0.272 | 0.278 | 0.312 | 0.405
|  | 2.7 | 0.525 | 0.422 | 0.329 | 0.297 | 0.293 | 0.312 | 0.374 | 0.551 | 0.797 | 0.551 | 0.374 | 0.312 | 0.293 | 0.297 | 0.329 | 0.422 | 0.44 | 0.388 | 0.316 | 0.293 | 0.296 | 0.323 | 0.401 | 0.646 | 0.921 | 0.646 | 0.401 | 0.323 | 0.296 | 0.293 | 0.316 | 0.388 | 0.393 | 0.358 | 0.3 | 0.281 | 0.287 | 0.318 | 0.406 | 0.684 | 0.984 | 0.684 | 0.406 | 0.318 | 0.287 | 0.281 | 0.3 | 0.358 | 0.502 | 0.405 | 0.312 | 0.278 | 0.272 | 0.286 | 0.338 | 0.478 | 0.644 | 0.478 | 0.338 | 0.286 | 0.272 | 0.278 | 0.312 | 0.405
|  | 2.75 | 0.525 | 0.422 | 0.329 | 0.297 | 0.293 | 0.312 | 0.374 | 0.551 | 0.797 | 0.551 | 0.374 | 0.312 | 0.293 | 0.297 | 0.329 | 0.422 | 0.44 | 0.388 | 0.316 | 0.293 | 0.296 | 0.323 | 0.401 | 0.646 | 0.921 | 0.646 | 0.401 | 0.323 | 0.296 | 0.293 | 0.316 | 0.388 | 0.393 | 0.358 | 0.3 | 0.281 | 0.287 | 0.318 | 0.406 | 0.684 | 0.984 | 0.684 | 0.406 | 0.318 | 0.287 | 0.281 | 0.3 | 0.358 | 0.502 | 0.405 | 0.312 | 0.278 | 0.272 | 0.286 | 0.338 | 0.478 | 0.644 | 0.478 | 0.338 | 0.286 | 0.272 | 0.278 | 0.312 | 0.405
|  | 2.8 | 0.525 | 0.422 | 0.329 | 0.297 | 0.293 | 0.312 | 0.374 | 0.551 | 0.797 | 0.551 | 0.374 | 0.312 | 0.293 | 0.297 | 0.329 | 0.422 | 0.44 | 0.388 | 0.316 | 0.293 | 0.296 | 0.323 | 0.401 | 0.646 | 0.921 | 0.646 | 0.401 | 0.323 | 0.296 | 0.293 | 0.316 | 0.388 | 0.393 | 0.358 | 0.3 | 0.281 | 0.287 | 0.318 | 0.406 | 0.684 | 0.984 | 0.684 | 0.406 | 0.318 | 0.287 | 0.281 | 0.3 | 0.358 | 0.502 | 0.405 | 0.312 | 0.278 | 0.272 | 0.286 | 0.338 | 0.478 | 0.644 | 0.478 | 0.338 | 0.286 | 0.272 | 0.278 | 0.312 | 0.405
|  | 2.85 | 0.525 | 0.422 | 0.329 | 0.297 | 0.293 | 0.312 | 0.374 | 0.551 | 0.797 | 0.551 | 0.374 | 0.312 | 0.293 | 0.297 | 0.329 | 0.422 | 0.44 | 0.388 | 0.316 | 0.293 | 0.296 | 0.323 | 0.401 | 0.646 | 0.921 | 0.646 | 0.401 | 0.323 | 0.296 | 0.293 | 0.316 | 0.388 | 0.393 | 0.358 | 0.3 | 0.281 | 0.287 | 0.318 | 0.406 | 0.684 | 0.984 | 0.684 | 0.406 | 0.318 | 0.287 | 0.281 | 0.3 | 0.358 | 0.502 | 0.405 | 0.312 | 0.278 | 0.272 | 0.286 | 0.338 | 0.478 | 0.644 | 0.478 | 0.338 | 0.286 | 0.272 | 0.278 | 0.312 | 0.405
|  | 2.9 | 0.525 | 0.422 | 0.329 | 0.297 | 0.293 | 0.312 | 0.374 | 0.551 | 0.797 | 0.551 | 0.374 | 0.312 | 0.293 | 0.297 | 0.329 | 0.422 | 0.44 | 0.388 | 0.316 | 0.293 | 0.296 | 0.323 | 0.401 | 0.646 | 0.921 | 0.646 | 0.401 | 0.323 | 0.296 | 0.293 | 0.316 | 0.388 | 0.393 | 0.358 | 0.3 | 0.281 | 0.287 | 0.318 | 0.406 | 0.684 | 0.984 | 0.684 | 0.406 | 0.318 | 0.287 | 0.281 | 0.3 | 0.358 | 0.502 | 0.405 | 0.312 | 0.278 | 0.272 | 0.286 | 0.338 | 0.478 | 0.644 | 0.478 | 0.338 | 0.286 | 0.272 | 0.278 | 0.312 | 0.405
|  | 2.95 | 0.525 | 0.422 | 0.329 | 0.297 | 0.293 | 0.312 | 0.374 | 0.551 | 0.797 | 0.551 | 0.374 | 0.312 | 0.293 | 0.297 | 0.329 | 0.422 | 0.44 | 0.388 | 0.316 | 0.293 | 0.296 | 0.323 | 0.401 | 0.646 | 0.921 | 0.646 | 0.401 | 0.323 | 0.296 | 0.293 | 0.316 | 0.388 | 0.393 | 0.358 | 0.3 | 0.281 | 0.287 | 0.318 | 0.406 | 0.684 | 0.984 | 0.684 | 0.406 | 0.318 | 0.287 | 0.281 | 0.3 | 0.358 | 0.502 | 0.405 | 0.312 | 0.278 | 0.272 | 0.286 | 0.338 | 0.478 | 0.644 | 0.478 | 0.338 | 0.286 | 0.272 | 0.278 | 0.312 | 0.405
|  | 3 | 0.525 | 0.422 | 0.329 | 0.297 | 0.293 | 0.312 | 0.374 | 0.551 | 0.797 | 0.551 | 0.374 | 0.312 | 0.293 | 0.297 | 0.329 | 0.422 | 0.44 | 0.388 | 0.316 | 0.293 | 0.296 | 0.323 | 0.401 | 0.646 | 0.921 | 0.646 | 0.401 | 0.323 | 0.296 | 0.293 | 0.316 | 0.388 | 0.393 | 0.358 | 0.3 | 0.281 | 0.287 | 0.318 | 0.406 | 0.684 | 0.984 | 0.684 | 0.406 | 0.318 | 0.287 | 0.281 | 0.3 | 0.358 | 0.502 | 0.405 | 0.312 | 0.278 | 0.272 | 0.286 | 0.338 | 0.478 | 0.644 | 0.478 | 0.338 | 0.286 | 0.272 | 0.278 | 0.312 | 0.405
Vertical sunshades
|  | R=e/H | N | NNE | NE | ENE | E | ESE | SE | SSE | S | SSW | SW | WSW | W | WNW | NW | NNW | N | NNE | NE | ENE | E | ESE | SE | SSE | S | SSW | SW | WSW | W | WNW | NW | NNW | N | NNE | NE | ENE | E | ESE | SE | SSE | S | SSW | SW | WSW | W | WNW | NW | NNW | N | NNE |  | ENE | E | ESE | SE | SSE | S | SSW | SW | WSW | W | WNW | NW | NNW
|  | 0.1 | 0.785 | 0.905 | 0.948 | 0.981 | 0.986 | 0.959 | 0.919 | 0.85 | 0.934 | 0.85 | 0.919 | 0.959 | 0.986 | 0.981 | 0.948 | 0.905 | 0.809 | 0.912 | 0.956 | 0.986 | 0.983 | 0.952 | 0.906 | 0.843 | 0.964 | 0.843 | 0.906 | 0.952 | 0.983 | 0.986 | 0.956 | 0.912 | 0.815 | 0.913 | 0.959 | 0.986 | 0.98 | 0.947 | 0.896 | 0.852 | 0.991 | 0.852 | 0.896 | 0.947 | 0.98 | 0.986 | 0.959 | 0.913 | 0.807 | 0.893 | 0.941 | 0.974 | 0.984 | 0.961 | 0.923 | 0.866 | 0.869 | 0.866 | 0.923 | 0.961 | 0.984 | 0.974 | 0.941 | 0.893
|  | 0.15 | 0.698 | 0.857 | 0.922 | 0.971 | 0.979 | 0.938 | 0.879 | 0.786 | 0.914 | 0.786 | 0.879 | 0.938 | 0.979 | 0.971 | 0.922 | 0.857 | 0.725 | 0.869 | 0.934 | 0.978 | 0.974 | 0.928 | 0.859 | 0.795 | 0.955 | 0.795 | 0.859 | 0.928 | 0.974 | 0.978 | 0.934 | 0.869 | 0.738 | 0.872 | 0.939 | 0.979 | 0.971 | 0.921 | 0.847 | 0.811 | 0.991 | 0.811 | 0.847 | 0.921 | 0.971 | 0.979 | 0.939 | 0.872 | 0.74 | 0.842 | 0.912 | 0.961 | 0.975 | 0.941 | 0.884 | 0.815 | 0.828 | 0.815 | 0.884 | 0.941 | 0.975 | 0.961 | 0.912 | 0.842
|  | 0.2 | 0.624 | 0.81 | 0.897 | 0.961 | 0.972 | 0.918 | 0.838 | 0.736 | 0.894 | 0.736 | 0.838 | 0.918 | 0.972 | 0.961 | 0.897 | 0.81 | 0.648 | 0.828 | 0.912 | 0.971 | 0.966 | 0.904 | 0.812 | 0.763 | 0.947 | 0.763 | 0.812 | 0.904 | 0.966 | 0.971 | 0.912 | 0.828 | 0.67 | 0.831 | 0.918 | 0.972 | 0.961 | 0.894 | 0.797 | 0.776 | 0.991 | 0.776 | 0.797 | 0.894 | 0.961 | 0.972 | 0.918 | 0.831 | 0.689 | 0.792 | 0.883 | 0.949 | 0.967 | 0.922 | 0.846 | 0.765 | 0.795 | 0.765 | 0.846 | 0.922 | 0.967 | 0.949 | 0.883 | 0.792
|  | 0.25 | 0.577 | 0.765 | 0.871 | 0.952 | 0.965 | 0.897 | 0.798 | 0.701 | 0.883 | 0.701 | 0.798 | 0.897 | 0.965 | 0.952 | 0.871 | 0.765 | 0.576 | 0.787 | 0.89 | 0.964 | 0.957 | 0.88 | 0.765 | 0.734 | 0.943 | 0.734 | 0.765 | 0.88 | 0.957 | 0.964 | 0.89 | 0.787 | 0.602 | 0.791 | 0.898 | 0.966 | 0.951 | 0.868 | 0.747 | 0.741 | 0.991 | 0.741 | 0.747 | 0.868 | 0.951 | 0.966 | 0.898 | 0.791 | 0.641 | 0.747 | 0.855 | 0.936 | 0.959 | 0.902 | 0.809 | 0.718 | 0.775 | 0.718 | 0.809 | 0.902 | 0.959 | 0.936 | 0.855 | 0.747
|  | 0.3 | 0.551 | 0.721 | 0.845 | 0.942 | 0.958 | 0.877 | 0.757 | 0.672 | 0.877 | 0.672 | 0.757 | 0.877 | 0.958 | 0.942 | 0.845 | 0.721 | 0.522 | 0.746 | 0.868 | 0.957 | 0.949 | 0.856 | 0.72 | 0.711 | 0.943 | 0.711 | 0.72 | 0.856 | 0.949 | 0.957 | 0.868 | 0.746 | 0.54 | 0.75 | 0.877 | 0.959 | 0.941 | 0.841 | 0.698 | 0.715 | 0.991 | 0.715 | 0.698 | 0.841 | 0.941 | 0.959 | 0.877 | 0.75 | 0.593 | 0.705 | 0.828 | 0.923 | 0.951 | 0.883 | 0.772 | 0.679 | 0.755 | 0.679 | 0.772 | 0.883 | 0.951 | 0.923 | 0.828 | 0.705
|  | 0.35 | 0.537 | 0.678 | 0.821 | 0.933 | 0.951 | 0.856 | 0.717 | 0.65 | 0.87 | 0.65 | 0.717 | 0.856 | 0.951 | 0.933 | 0.821 | 0.678 | 0.49 | 0.706 | 0.846 | 0.949 | 0.94 | 0.832 | 0.674 | 0.693 | 0.943 | 0.693 | 0.674 | 0.832 | 0.94 | 0.949 | 0.846 | 0.706 | 0.497 | 0.711 | 0.857 | 0.952 | 0.931 | 0.815 | 0.65 | 0.699 | 0.991 | 0.699 | 0.65 | 0.815 | 0.931 | 0.952 | 0.857 | 0.711 | 0.569 | 0.667 | 0.8 | 0.91 | 0.943 | 0.863 | 0.735 | 0.653 | 0.742 | 0.653 | 0.735 | 0.863 | 0.943 | 0.91 | 0.8 | 0.667
|  | 0.4 | 0.532 | 0.637 | 0.796 | 0.923 | 0.945 | 0.836 | 0.676 | 0.634 | 0.863 | 0.634 | 0.676 | 0.836 | 0.945 | 0.923 | 0.796 | 0.637 | 0.48 | 0.668 | 0.824 | 0.942 | 0.932 | 0.808 | 0.629 | 0.68 | 0.943 | 0.68 | 0.629 | 0.808 | 0.932 | 0.942 | 0.824 | 0.668 | 0.473 | 0.673 | 0.836 | 0.945 | 0.922 | 0.788 | 0.604 | 0.692 | 0.991 | 0.692 | 0.604 | 0.788 | 0.922 | 0.945 | 0.836 | 0.673 | 0.558 | 0.633 | 0.772 | 0.897 | 0.935 | 0.843 | 0.698 | 0.63 | 0.735 | 0.63 | 0.698 | 0.843 | 0.935 | 0.897 | 0.772 | 0.633
|  | 0.45 | 0.532 | 0.597 | 0.772 | 0.913 | 0.938 | 0.815 | 0.637 | 0.622 | 0.856 | 0.622 | 0.637 | 0.815 | 0.938 | 0.913 | 0.772 | 0.597 | 0.476 | 0.631 | 0.802 | 0.935 | 0.923 | 0.784 | 0.585 | 0.672 | 0.943 | 0.672 | 0.585 | 0.784 | 0.923 | 0.935 | 0.802 | 0.631 | 0.461 | 0.636 | 0.816 | 0.939 | 0.912 | 0.762 | 0.56 | 0.689 | 0.991 | 0.689 | 0.56 | 0.762 | 0.912 | 0.939 | 0.816 | 0.636 | 0.553 | 0.6 | 0.745 | 0.885 | 0.926 | 0.824 | 0.661 | 0.607 | 0.728 | 0.607 | 0.661 | 0.824 | 0.926 | 0.885 | 0.745 | 0.6
|  | 0.5 | 0.532 | 0.562 | 0.747 | 0.904 | 0.931 | 0.796 | 0.599 | 0.611 | 0.849 | 0.611 | 0.599 | 0.796 | 0.931 | 0.904 | 0.747 | 0.562 | 0.473 | 0.597 | 0.78 | 0.929 | 0.914 | 0.761 | 0.546 | 0.666 | 0.943 | 0.666 | 0.546 | 0.761 | 0.914 | 0.929 | 0.78 | 0.597 | 0.453 | 0.601 | 0.795 | 0.933 | 0.902 | 0.736 | 0.528 | 0.687 | 0.991 | 0.687 | 0.528 | 0.736 | 0.902 | 0.933 | 0.795 | 0.601 | 0.549 | 0.566 | 0.717 | 0.873 | 0.918 | 0.806 | 0.627 | 0.587 | 0.721 | 0.587 | 0.627 | 0.806 | 0.918 | 0.873 | 0.717 | 0.566
|  | 0.55 | 0.532 | 0.53 | 0.723 | 0.894 | 0.924 | 0.776 | 0.564 | 0.605 | 0.842 | 0.605 | 0.564 | 0.776 | 0.924 | 0.894 | 0.723 | 0.53 | 0.47 | 0.565 | 0.758 | 0.923 | 0.906 | 0.737 | 0.517 | 0.663 | 0.943 | 0.663 | 0.517 | 0.737 | 0.906 | 0.923 | 0.758 | 0.565 | 0.447 | 0.57 | 0.775 | 0.927 | 0.892 | 0.71 | 0.502 | 0.687 | 0.991 | 0.687 | 0.502 | 0.71 | 0.892 | 0.927 | 0.775 | 0.57 | 0.545 | 0.538 | 0.691 | 0.861 | 0.91 | 0.787 | 0.599 | 0.569 | 0.714 | 0.569 | 0.599 | 0.787 | 0.91 | 0.861 | 0.691 | 0.538
|  | 0.6 | 0.532 | 0.502 | 0.698 | 0.885 | 0.917 | 0.756 | 0.532 | 0.599 | 0.841 | 0.599 | 0.532 | 0.756 | 0.917 | 0.885 | 0.698 | 0.502 | 0.468 | 0.535 | 0.736 | 0.916 | 0.897 | 0.713 | 0.494 | 0.661 | 0.943 | 0.661 | 0.494 | 0.713 | 0.897 | 0.916 | 0.736 | 0.535 | 0.444 | 0.542 | 0.754 | 0.922 | 0.882 | 0.685 | 0.485 | 0.687 | 0.991 | 0.687 | 0.485 | 0.685 | 0.882 | 0.922 | 0.754 | 0.542 | 0.54 | 0.517 | 0.666 | 0.848 | 0.902 | 0.768 | 0.575 | 0.558 | 0.708 | 0.558 | 0.575 | 0.768 | 0.902 | 0.848 | 0.666 | 0.517
|  | 0.65 | 0.532 | 0.477 | 0.674 | 0.876 | 0.91 | 0.736 | 0.506 | 0.593 | 0.841 | 0.593 | 0.506 | 0.736 | 0.91 | 0.876 | 0.674 | 0.477 | 0.468 | 0.508 | 0.714 | 0.91 | 0.889 | 0.69 | 0.479 | 0.658 | 0.943 | 0.658 | 0.479 | 0.69 | 0.889 | 0.91 | 0.714 | 0.508 | 0.441 | 0.518 | 0.734 | 0.916 | 0.873 | 0.66 | 0.469 | 0.687 | 0.991 | 0.687 | 0.469 | 0.66 | 0.873 | 0.916 | 0.734 | 0.518 | 0.536 | 0.5 | 0.641 | 0.837 | 0.894 | 0.75 | 0.551 | 0.546 | 0.701 | 0.546 | 0.551 | 0.75 | 0.894 | 0.837 | 0.641 | 0.5
|  | 0.7 | 0.532 | 0.458 | 0.651 | 0.866 | 0.903 | 0.716 | 0.486 | 0.588 | 0.841 | 0.588 | 0.486 | 0.716 | 0.903 | 0.866 | 0.651 | 0.458 | 0.468 | 0.481 | 0.693 | 0.903 | 0.88 | 0.666 | 0.466 | 0.655 | 0.943 | 0.655 | 0.466 | 0.666 | 0.88 | 0.903 | 0.693 | 0.481 | 0.439 | 0.493 | 0.713 | 0.91 | 0.863 | 0.634 | 0.454 | 0.687 | 0.991 | 0.687 | 0.454 | 0.634 | 0.863 | 0.91 | 0.713 | 0.493 | 0.533 | 0.485 | 0.617 | 0.826 | 0.885 | 0.732 | 0.528 | 0.54 | 0.694 | 0.54 | 0.528 | 0.732 | 0.885 | 0.826 | 0.617 | 0.485
|  | 0.75 | 0.532 | 0.444 | 0.628 | 0.857 | 0.896 | 0.696 | 0.469 | 0.586 | 0.841 | 0.586 | 0.469 | 0.696 | 0.896 | 0.857 | 0.628 | 0.444 | 0.468 | 0.456 | 0.672 | 0.897 | 0.872 | 0.642 | 0.453 | 0.655 | 0.943 | 0.655 | 0.453 | 0.642 | 0.872 | 0.897 | 0.672 | 0.456 | 0.436 | 0.469 | 0.693 | 0.905 | 0.853 | 0.609 | 0.44 | 0.687 | 0.991 | 0.687 | 0.44 | 0.609 | 0.853 | 0.905 | 0.693 | 0.469 | 0.533 | 0.469 | 0.595 | 0.815 | 0.877 | 0.714 | 0.506 | 0.534 | 0.694 | 0.534 | 0.506 | 0.714 | 0.877 | 0.815 | 0.595 | 0.469
|  | 0.8 | 0.532 | 0.436 | 0.606 | 0.847 | 0.889 | 0.676 | 0.455 | 0.584 | 0.841 | 0.584 | 0.455 | 0.676 | 0.889 | 0.847 | 0.606 | 0.436 | 0.468 | 0.438 | 0.651 | 0.89 | 0.863 | 0.619 | 0.443 | 0.655 | 0.943 | 0.655 | 0.443 | 0.619 | 0.863 | 0.89 | 0.651 | 0.438 | 0.433 | 0.445 | 0.673 | 0.899 | 0.843 | 0.584 | 0.428 | 0.687 | 0.991 | 0.687 | 0.428 | 0.584 | 0.843 | 0.899 | 0.673 | 0.445 | 0.533 | 0.454 | 0.573 | 0.804 | 0.869 | 0.697 | 0.487 | 0.528 | 0.694 | 0.528 | 0.487 | 0.697 | 0.869 | 0.804 | 0.573 | 0.454
|  | 0.85 | 0.532 | 0.43 | 0.583 | 0.839 | 0.882 | 0.656 | 0.444 | 0.582 | 0.841 | 0.582 | 0.444 | 0.656 | 0.882 | 0.839 | 0.583 | 0.43 | 0.468 | 0.422 | 0.631 | 0.884 | 0.855 | 0.597 | 0.433 | 0.655 | 0.943 | 0.655 | 0.433 | 0.597 | 0.855 | 0.884 | 0.631 | 0.422 | 0.432 | 0.428 | 0.652 | 0.893 | 0.833 | 0.561 | 0.42 | 0.687 | 0.991 | 0.687 | 0.42 | 0.561 | 0.833 | 0.893 | 0.652 | 0.428 | 0.533 | 0.441 | 0.554 | 0.793 | 0.861 | 0.679 | 0.471 | 0.522 | 0.694 | 0.522 | 0.471 | 0.679 | 0.861 | 0.793 | 0.554 | 0.441
|  | 0.9 | 0.532 | 0.427 | 0.562 | 0.83 | 0.875 | 0.636 | 0.435 | 0.579 | 0.841 | 0.579 | 0.435 | 0.636 | 0.875 | 0.83 | 0.562 | 0.427 | 0.468 | 0.413 | 0.61 | 0.877 | 0.846 | 0.574 | 0.427 | 0.654 | 0.943 | 0.654 | 0.427 | 0.574 | 0.846 | 0.877 | 0.61 | 0.413 | 0.432 | 0.414 | 0.632 | 0.888 | 0.824 | 0.537 | 0.414 | 0.687 | 0.991 | 0.687 | 0.414 | 0.537 | 0.824 | 0.888 | 0.632 | 0.414 | 0.533 | 0.437 | 0.535 | 0.782 | 0.853 | 0.662 | 0.461 | 0.52 | 0.694 | 0.52 | 0.461 | 0.662 | 0.853 | 0.782 | 0.535 | 0.437
|  | 0.95 | 0.532 | 0.426 | 0.542 | 0.822 | 0.868 | 0.617 | 0.426 | 0.577 | 0.841 | 0.577 | 0.426 | 0.617 | 0.868 | 0.822 | 0.542 | 0.426 | 0.468 | 0.41 | 0.591 | 0.871 | 0.837 | 0.552 | 0.421 | 0.654 | 0.943 | 0.654 | 0.421 | 0.552 | 0.837 | 0.871 | 0.591 | 0.41 | 0.432 | 0.404 | 0.612 | 0.882 | 0.814 | 0.514 | 0.41 | 0.687 | 0.991 | 0.687 | 0.41 | 0.514 | 0.814 | 0.882 | 0.612 | 0.404 | 0.533 | 0.432 | 0.519 | 0.771 | 0.845 | 0.644 | 0.45 | 0.517 | 0.694 | 0.517 | 0.45 | 0.644 | 0.845 | 0.771 | 0.519 | 0.432
|  | 1 | 0.532 | 0.425 | 0.522 | 0.813 | 0.861 | 0.597 | 0.42 | 0.575 | 0.841 | 0.575 | 0.42 | 0.597 | 0.861 | 0.813 | 0.522 | 0.425 | 0.468 | 0.407 | 0.571 | 0.865 | 0.829 | 0.529 | 0.417 | 0.654 | 0.943 | 0.654 | 0.417 | 0.529 | 0.829 | 0.865 | 0.571 | 0.407 | 0.432 | 0.399 | 0.592 | 0.876 | 0.804 | 0.492 | 0.408 | 0.686 | 0.991 | 0.686 | 0.408 | 0.492 | 0.804 | 0.876 | 0.592 | 0.399 | 0.533 | 0.43 | 0.502 | 0.76 | 0.836 | 0.626 | 0.439 | 0.515 | 0.694 | 0.515 | 0.439 | 0.626 | 0.836 | 0.76 | 0.502 | 0.43
|  | 1.05 | 0.532 | 0.424 | 0.502 | 0.805 | 0.854 | 0.577 | 0.416 | 0.573 | 0.841 | 0.573 | 0.416 | 0.577 | 0.854 | 0.805 | 0.502 | 0.424 | 0.468 | 0.406 | 0.553 | 0.858 | 0.82 | 0.507 | 0.414 | 0.653 | 0.943 | 0.653 | 0.414 | 0.507 | 0.82 | 0.858 | 0.553 | 0.406 | 0.432 | 0.395 | 0.574 | 0.871 | 0.794 | 0.47 | 0.407 | 0.686 | 0.991 | 0.686 | 0.407 | 0.47 | 0.794 | 0.871 | 0.574 | 0.395 | 0.533 | 0.429 | 0.487 | 0.749 | 0.828 | 0.609 | 0.43 | 0.513 | 0.694 | 0.513 | 0.43 | 0.609 | 0.828 | 0.749 | 0.487 | 0.429
|  | 1.1 | 0.532 | 0.424 | 0.485 | 0.796 | 0.847 | 0.559 | 0.412 | 0.571 | 0.841 | 0.571 | 0.412 | 0.559 | 0.847 | 0.796 | 0.485 | 0.424 | 0.468 | 0.404 | 0.537 | 0.852 | 0.812 | 0.485 | 0.411 | 0.653 | 0.943 | 0.653 | 0.411 | 0.485 | 0.812 | 0.852 | 0.537 | 0.404 | 0.432 | 0.391 | 0.557 | 0.865 | 0.784 | 0.452 | 0.406 | 0.686 | 0.991 | 0.686 | 0.406 | 0.452 | 0.784 | 0.865 | 0.557 | 0.391 | 0.533 | 0.427 | 0.471 | 0.739 | 0.82 | 0.593 | 0.42 | 0.511 | 0.694 | 0.511 | 0.42 | 0.593 | 0.82 | 0.739 | 0.471 | 0.427
|  | 1.15 | 0.532 | 0.424 | 0.468 | 0.787 | 0.841 | 0.54 | 0.407 | 0.568 | 0.841 | 0.568 | 0.407 | 0.54 | 0.841 | 0.787 | 0.468 | 0.424 | 0.468 | 0.403 | 0.52 | 0.845 | 0.803 | 0.468 | 0.409 | 0.653 | 0.943 | 0.653 | 0.409 | 0.468 | 0.803 | 0.845 | 0.52 | 0.403 | 0.432 | 0.388 | 0.54 | 0.859 | 0.775 | 0.437 | 0.406 | 0.686 | 0.991 | 0.686 | 0.406 | 0.437 | 0.775 | 0.859 | 0.54 | 0.388 | 0.533 | 0.425 | 0.456 | 0.728 | 0.812 | 0.577 | 0.412 | 0.508 | 0.694 | 0.508 | 0.412 | 0.577 | 0.812 | 0.728 | 0.456 | 0.425
|  | 1.2 | 0.532 | 0.424 | 0.452 | 0.779 | 0.834 | 0.523 | 0.405 | 0.566 | 0.841 | 0.566 | 0.405 | 0.523 | 0.834 | 0.779 | 0.452 | 0.424 | 0.468 | 0.401 | 0.504 | 0.839 | 0.795 | 0.452 | 0.408 | 0.653 | 0.943 | 0.653 | 0.408 | 0.452 | 0.795 | 0.839 | 0.504 | 0.401 | 0.432 | 0.386 | 0.525 | 0.853 | 0.765 | 0.424 | 0.406 | 0.686 | 0.991 | 0.686 | 0.406 | 0.424 | 0.765 | 0.853 | 0.525 | 0.386 | 0.533 | 0.424 | 0.442 | 0.718 | 0.804 | 0.563 | 0.405 | 0.506 | 0.694 | 0.506 | 0.405 | 0.563 | 0.804 | 0.718 | 0.442 | 0.424
|  | 1.25 | 0.532 | 0.424 | 0.437 | 0.77 | 0.827 | 0.507 | 0.403 | 0.564 | 0.841 | 0.564 | 0.403 | 0.507 | 0.827 | 0.77 | 0.437 | 0.424 | 0.468 | 0.4 | 0.49 | 0.832 | 0.786 | 0.441 | 0.407 | 0.652 | 0.943 | 0.652 | 0.407 | 0.441 | 0.786 | 0.832 | 0.49 | 0.4 | 0.432 | 0.384 | 0.511 | 0.848 | 0.755 | 0.413 | 0.406 | 0.686 | 0.991 | 0.686 | 0.406 | 0.413 | 0.755 | 0.848 | 0.511 | 0.384 | 0.533 | 0.422 | 0.43 | 0.708 | 0.795 | 0.552 | 0.399 | 0.504 | 0.694 | 0.504 | 0.399 | 0.552 | 0.795 | 0.708 | 0.43 | 0.422
|  | 1.3 | 0.532 | 0.424 | 0.423 | 0.762 | 0.82 | 0.491 | 0.401 | 0.563 | 0.841 | 0.563 | 0.401 | 0.491 | 0.82 | 0.762 | 0.423 | 0.424 | 0.468 | 0.399 | 0.476 | 0.826 | 0.778 | 0.43 | 0.406 | 0.652 | 0.943 | 0.652 | 0.406 | 0.43 | 0.778 | 0.826 | 0.476 | 0.399 | 0.432 | 0.382 | 0.498 | 0.842 | 0.746 | 0.405 | 0.406 | 0.686 | 0.991 | 0.686 | 0.406 | 0.405 | 0.746 | 0.842 | 0.498 | 0.382 | 0.533 | 0.421 | 0.42 | 0.699 | 0.787 | 0.543 | 0.394 | 0.501 | 0.694 | 0.501 | 0.394 | 0.543 | 0.787 | 0.699 | 0.42 | 0.421
|  | 1.35 | 0.532 | 0.424 | 0.411 | 0.753 | 0.813 | 0.478 | 0.399 | 0.563 | 0.841 | 0.563 | 0.399 | 0.478 | 0.813 | 0.753 | 0.411 | 0.424 | 0.468 | 0.398 | 0.462 | 0.82 | 0.769 | 0.42 | 0.405 | 0.652 | 0.943 | 0.652 | 0.405 | 0.42 | 0.769 | 0.82 | 0.462 | 0.398 | 0.432 | 0.38 | 0.486 | 0.836 | 0.737 | 0.399 | 0.406 | 0.686 | 0.991 | 0.686 | 0.406 | 0.399 | 0.737 | 0.836 | 0.486 | 0.38 | 0.533 | 0.419 | 0.412 | 0.69 | 0.779 | 0.533 | 0.39 | 0.499 | 0.694 | 0.499 | 0.39 | 0.533 | 0.779 | 0.69 | 0.412 | 0.419
|  | 1.4 | 0.532 | 0.424 | 0.399 | 0.745 | 0.806 | 0.465 | 0.397 | 0.562 | 0.841 | 0.562 | 0.397 | 0.465 | 0.806 | 0.745 | 0.399 | 0.424 | 0.468 | 0.397 | 0.449 | 0.813 | 0.76 | 0.413 | 0.404 | 0.651 | 0.943 | 0.651 | 0.404 | 0.413 | 0.76 | 0.813 | 0.449 | 0.397 | 0.432 | 0.379 | 0.475 | 0.831 | 0.728 | 0.392 | 0.406 | 0.686 | 0.991 | 0.686 | 0.406 | 0.392 | 0.728 | 0.831 | 0.475 | 0.379 | 0.533 | 0.417 | 0.404 | 0.68 | 0.771 | 0.523 | 0.386 | 0.497 | 0.694 | 0.497 | 0.386 | 0.523 | 0.771 | 0.68 | 0.404 | 0.417
|  | 1.45 | 0.532 | 0.424 | 0.387 | 0.736 | 0.799 | 0.453 | 0.395 | 0.562 | 0.841 | 0.562 | 0.395 | 0.453 | 0.799 | 0.736 | 0.387 | 0.424 | 0.468 | 0.397 | 0.437 | 0.807 | 0.752 | 0.407 | 0.403 | 0.651 | 0.943 | 0.651 | 0.403 | 0.407 | 0.752 | 0.807 | 0.437 | 0.397 | 0.432 | 0.377 | 0.464 | 0.825 | 0.719 | 0.385 | 0.406 | 0.686 | 0.991 | 0.686 | 0.406 | 0.385 | 0.719 | 0.825 | 0.464 | 0.377 | 0.533 | 0.416 | 0.398 | 0.671 | 0.763 | 0.513 | 0.382 | 0.494 | 0.694 | 0.494 | 0.382 | 0.513 | 0.763 | 0.671 | 0.398 | 0.416
|  | 1.5 | 0.532 | 0.424 | 0.377 | 0.729 | 0.792 | 0.443 | 0.393 | 0.561 | 0.841 | 0.561 | 0.393 | 0.443 | 0.792 | 0.729 | 0.377 | 0.424 | 0.468 | 0.396 | 0.424 | 0.801 | 0.743 | 0.402 | 0.403 | 0.651 | 0.943 | 0.651 | 0.403 | 0.402 | 0.743 | 0.801 | 0.424 | 0.396 | 0.432 | 0.376 | 0.453 | 0.819 | 0.71 | 0.379 | 0.406 | 0.685 | 0.991 | 0.685 | 0.406 | 0.379 | 0.71 | 0.819 | 0.453 | 0.376 | 0.533 | 0.414 | 0.392 | 0.662 | 0.756 | 0.503 | 0.379 | 0.492 | 0.694 | 0.492 | 0.379 | 0.503 | 0.756 | 0.662 | 0.392 | 0.414
|  | 1.55 | 0.532 | 0.423 | 0.369 | 0.722 | 0.785 | 0.436 | 0.391 | 0.561 | 0.841 | 0.561 | 0.391 | 0.436 | 0.785 | 0.722 | 0.369 | 0.423 | 0.468 | 0.396 | 0.412 | 0.795 | 0.735 | 0.396 | 0.402 | 0.651 | 0.943 | 0.651 | 0.402 | 0.396 | 0.735 | 0.795 | 0.412 | 0.396 | 0.432 | 0.375 | 0.442 | 0.814 | 0.701 | 0.372 | 0.406 | 0.685 | 0.991 | 0.685 | 0.406 | 0.372 | 0.701 | 0.814 | 0.442 | 0.375 | 0.533 | 0.413 | 0.385 | 0.653 | 0.75 | 0.494 | 0.378 | 0.49 | 0.694 | 0.49 | 0.378 | 0.494 | 0.75 | 0.653 | 0.385 | 0.413
|  | 1.6 | 0.532 | 0.423 | 0.362 | 0.714 | 0.778 | 0.429 | 0.391 | 0.56 | 0.841 | 0.56 | 0.391 | 0.429 | 0.778 | 0.714 | 0.362 | 0.423 | 0.468 | 0.396 | 0.399 | 0.789 | 0.726 | 0.391 | 0.401 | 0.65 | 0.943 | 0.65 | 0.401 | 0.391 | 0.726 | 0.789 | 0.399 | 0.396 | 0.432 | 0.373 | 0.431 | 0.808 | 0.692 | 0.366 | 0.406 | 0.685 | 0.991 | 0.685 | 0.406 | 0.366 | 0.692 | 0.808 | 0.431 | 0.373 | 0.533 | 0.413 | 0.379 | 0.646 | 0.743 | 0.484 | 0.376 | 0.489 | 0.694 | 0.489 | 0.376 | 0.484 | 0.743 | 0.646 | 0.379 | 0.413
|  | 1.65 | 0.532 | 0.423 | 0.356 | 0.707 | 0.771 | 0.422 | 0.39 | 0.559 | 0.841 | 0.559 | 0.39 | 0.422 | 0.771 | 0.707 | 0.356 | 0.423 | 0.468 | 0.395 | 0.388 | 0.784 | 0.718 | 0.385 | 0.401 | 0.65 | 0.943 | 0.65 | 0.401 | 0.385 | 0.718 | 0.784 | 0.388 | 0.395 | 0.432 | 0.372 | 0.42 | 0.802 | 0.683 | 0.359 | 0.406 | 0.685 | 0.991 | 0.685 | 0.406 | 0.359 | 0.683 | 0.802 | 0.42 | 0.372 | 0.533 | 0.412 | 0.373 | 0.638 | 0.736 | 0.475 | 0.374 | 0.488 | 0.694 | 0.488 | 0.374 | 0.475 | 0.736 | 0.638 | 0.373 | 0.412
|  | 1.7 | 0.532 | 0.423 | 0.35 | 0.699 | 0.764 | 0.415 | 0.39 | 0.559 | 0.841 | 0.559 | 0.39 | 0.415 | 0.764 | 0.699 | 0.35 | 0.423 | 0.468 | 0.395 | 0.379 | 0.778 | 0.709 | 0.38 | 0.401 | 0.65 | 0.943 | 0.65 | 0.401 | 0.38 | 0.709 | 0.778 | 0.379 | 0.395 | 0.432 | 0.37 | 0.409 | 0.797 | 0.674 | 0.354 | 0.406 | 0.685 | 0.991 | 0.685 | 0.406 | 0.354 | 0.674 | 0.797 | 0.409 | 0.37 | 0.533 | 0.412 | 0.367 | 0.63 | 0.73 | 0.467 | 0.372 | 0.487 | 0.694 | 0.487 | 0.372 | 0.467 | 0.73 | 0.63 | 0.367 | 0.412
|  | 1.75 | 0.532 | 0.423 | 0.347 | 0.692 | 0.757 | 0.409 | 0.389 | 0.558 | 0.841 | 0.558 | 0.389 | 0.409 | 0.757 | 0.692 | 0.347 | 0.423 | 0.468 | 0.394 | 0.37 | 0.772 | 0.701 | 0.377 | 0.401 | 0.649 | 0.943 | 0.649 | 0.401 | 0.377 | 0.701 | 0.772 | 0.37 | 0.394 | 0.432 | 0.369 | 0.398 | 0.791 | 0.665 | 0.349 | 0.406 | 0.685 | 0.991 | 0.685 | 0.406 | 0.349 | 0.665 | 0.791 | 0.398 | 0.369 | 0.533 | 0.411 | 0.36 | 0.623 | 0.723 | 0.459 | 0.37 | 0.487 | 0.694 | 0.487 | 0.37 | 0.459 | 0.723 | 0.623 | 0.36 | 0.411
|  | 1.8 | 0.532 | 0.423 | 0.344 | 0.685 | 0.75 | 0.403 | 0.389 | 0.558 | 0.841 | 0.558 | 0.389 | 0.403 | 0.75 | 0.685 | 0.344 | 0.423 | 0.468 | 0.394 | 0.362 | 0.766 | 0.693 | 0.373 | 0.401 | 0.649 | 0.943 | 0.649 | 0.401 | 0.373 | 0.693 | 0.766 | 0.362 | 0.394 | 0.432 | 0.367 | 0.388 | 0.785 | 0.656 | 0.344 | 0.406 | 0.685 | 0.991 | 0.685 | 0.406 | 0.344 | 0.656 | 0.785 | 0.388 | 0.367 | 0.533 | 0.411 | 0.354 | 0.615 | 0.716 | 0.452 | 0.369 | 0.486 | 0.694 | 0.486 | 0.369 | 0.452 | 0.716 | 0.615 | 0.354 | 0.411
|  | 1.85 | 0.532 | 0.423 | 0.341 | 0.677 | 0.744 | 0.399 | 0.388 | 0.557 | 0.841 | 0.557 | 0.388 | 0.399 | 0.744 | 0.677 | 0.341 | 0.423 | 0.468 | 0.393 | 0.354 | 0.76 | 0.685 | 0.369 | 0.401 | 0.649 | 0.943 | 0.649 | 0.401 | 0.369 | 0.685 | 0.76 | 0.354 | 0.393 | 0.432 | 0.366 | 0.38 | 0.779 | 0.648 | 0.34 | 0.406 | 0.685 | 0.991 | 0.685 | 0.406 | 0.34 | 0.648 | 0.779 | 0.38 | 0.366 | 0.533 | 0.41 | 0.348 | 0.609 | 0.71 | 0.445 | 0.367 | 0.485 | 0.694 | 0.485 | 0.367 | 0.445 | 0.71 | 0.609 | 0.348 | 0.41
|  | 1.9 | 0.532 | 0.423 | 0.339 | 0.67 | 0.737 | 0.395 | 0.388 | 0.557 | 0.841 | 0.557 | 0.388 | 0.395 | 0.737 | 0.67 | 0.339 | 0.423 | 0.468 | 0.393 | 0.347 | 0.755 | 0.677 | 0.365 | 0.401 | 0.649 | 0.943 | 0.649 | 0.401 | 0.365 | 0.677 | 0.755 | 0.347 | 0.393 | 0.432 | 0.365 | 0.373 | 0.774 | 0.64 | 0.337 | 0.406 | 0.685 | 0.991 | 0.685 | 0.406 | 0.337 | 0.64 | 0.774 | 0.373 | 0.365 | 0.533 | 0.41 | 0.342 | 0.603 | 0.703 | 0.44 | 0.365 | 0.485 | 0.694 | 0.485 | 0.365 | 0.44 | 0.703 | 0.603 | 0.342 | 0.41
|  | 1.95 | 0.532 | 0.423 | 0.336 | 0.663 | 0.731 | 0.391 | 0.388 | 0.556 | 0.841 | 0.556 | 0.388 | 0.391 | 0.731 | 0.663 | 0.336 | 0.423 | 0.468 | 0.392 | 0.342 | 0.749 | 0.669 | 0.361 | 0.401 | 0.648 | 0.943 | 0.648 | 0.401 | 0.361 | 0.669 | 0.749 | 0.342 | 0.392 | 0.432 | 0.364 | 0.366 | 0.768 | 0.631 | 0.334 | 0.406 | 0.685 | 0.991 | 0.685 | 0.406 | 0.334 | 0.631 | 0.768 | 0.366 | 0.364 | 0.533 | 0.409 | 0.338 | 0.597 | 0.696 | 0.435 | 0.363 | 0.484 | 0.694 | 0.484 | 0.363 | 0.435 | 0.696 | 0.597 | 0.338 | 0.409
|  | 2 | 0.532 | 0.422 | 0.335 | 0.655 | 0.725 | 0.387 | 0.387 | 0.556 | 0.841 | 0.556 | 0.387 | 0.387 | 0.725 | 0.655 | 0.335 | 0.422 | 0.468 | 0.392 | 0.338 | 0.743 | 0.661 | 0.359 | 0.401 | 0.648 | 0.943 | 0.648 | 0.401 | 0.359 | 0.661 | 0.743 | 0.338 | 0.392 | 0.432 | 0.364 | 0.36 | 0.762 | 0.623 | 0.331 | 0.406 | 0.685 | 0.991 | 0.685 | 0.406 | 0.331 | 0.623 | 0.762 | 0.36 | 0.364 | 0.533 | 0.409 | 0.337 | 0.591 | 0.69 | 0.431 | 0.363 | 0.483 | 0.694 | 0.483 | 0.363 | 0.431 | 0.69 | 0.591 | 0.337 | 0.409
|  | 2.05 | 0.532 | 0.422 | 0.334 | 0.649 | 0.718 | 0.384 | 0.387 | 0.555 | 0.841 | 0.555 | 0.387 | 0.384 | 0.718 | 0.649 | 0.334 | 0.422 | 0.468 | 0.391 | 0.334 | 0.737 | 0.653 | 0.357 | 0.401 | 0.648 | 0.943 | 0.648 | 0.401 | 0.357 | 0.653 | 0.737 | 0.334 | 0.391 | 0.432 | 0.363 | 0.355 | 0.757 | 0.614 | 0.328 | 0.406 | 0.684 | 0.991 | 0.684 | 0.406 | 0.328 | 0.614 | 0.757 | 0.355 | 0.363 | 0.533 | 0.408 | 0.335 | 0.585 | 0.683 | 0.428 | 0.362 | 0.483 | 0.694 | 0.483 | 0.362 | 0.428 | 0.683 | 0.585 | 0.335 | 0.408
|  | 2.1 | 0.532 | 0.422 | 0.333 | 0.643 | 0.712 | 0.381 | 0.386 | 0.554 | 0.841 | 0.554 | 0.386 | 0.381 | 0.712 | 0.643 | 0.333 | 0.422 | 0.468 | 0.391 | 0.33 | 0.732 | 0.645 | 0.355 | 0.401 | 0.647 | 0.943 | 0.647 | 0.401 | 0.355 | 0.645 | 0.732 | 0.33 | 0.391 | 0.432 | 0.362 | 0.349 | 0.751 | 0.606 | 0.327 | 0.406 | 0.684 | 0.991 | 0.684 | 0.406 | 0.327 | 0.606 | 0.751 | 0.349 | 0.362 | 0.533 | 0.408 | 0.334 | 0.579 | 0.676 | 0.425 | 0.362 | 0.482 | 0.694 | 0.482 | 0.362 | 0.425 | 0.676 | 0.579 | 0.334 | 0.408
|  | 2.15 | 0.532 | 0.422 | 0.332 | 0.637 | 0.706 | 0.378 | 0.386 | 0.554 | 0.841 | 0.554 | 0.386 | 0.378 | 0.706 | 0.637 | 0.332 | 0.422 | 0.468 | 0.39 | 0.329 | 0.727 | 0.637 | 0.352 | 0.401 | 0.647 | 0.943 | 0.647 | 0.401 | 0.352 | 0.637 | 0.727 | 0.329 | 0.39 | 0.432 | 0.361 | 0.344 | 0.745 | 0.598 | 0.326 | 0.406 | 0.684 | 0.991 | 0.684 | 0.406 | 0.326 | 0.598 | 0.745 | 0.344 | 0.361 | 0.533 | 0.407 | 0.333 | 0.575 | 0.67 | 0.421 | 0.362 | 0.481 | 0.694 | 0.481 | 0.362 | 0.421 | 0.67 | 0.575 | 0.333 | 0.407
|  | 2.2 | 0.532 | 0.422 | 0.331 | 0.63 | 0.699 | 0.374 | 0.385 | 0.553 | 0.841 | 0.553 | 0.385 | 0.374 | 0.699 | 0.63 | 0.331 | 0.422 | 0.468 | 0.39 | 0.328 | 0.722 | 0.629 | 0.35 | 0.401 | 0.647 | 0.943 | 0.647 | 0.401 | 0.35 | 0.629 | 0.722 | 0.328 | 0.39 | 0.432 | 0.361 | 0.34 | 0.74 | 0.59 | 0.324 | 0.406 | 0.684 | 0.991 | 0.684 | 0.406 | 0.324 | 0.59 | 0.74 | 0.34 | 0.361 | 0.533 | 0.407 | 0.331 | 0.57 | 0.663 | 0.418 | 0.361 | 0.481 | 0.694 | 0.481 | 0.361 | 0.418 | 0.663 | 0.57 | 0.331 | 0.407
|  | 2.25 | 0.532 | 0.422 | 0.331 | 0.624 | 0.693 | 0.372 | 0.385 | 0.553 | 0.841 | 0.553 | 0.385 | 0.372 | 0.693 | 0.624 | 0.331 | 0.422 | 0.468 | 0.389 | 0.327 | 0.717 | 0.621 | 0.348 | 0.401 | 0.647 | 0.943 | 0.647 | 0.401 | 0.348 | 0.621 | 0.717 | 0.327 | 0.389 | 0.432 | 0.36 | 0.338 | 0.735 | 0.583 | 0.323 | 0.406 | 0.684 | 0.991 | 0.684 | 0.406 | 0.323 | 0.583 | 0.735 | 0.338 | 0.36 | 0.533 | 0.406 | 0.33 | 0.565 | 0.656 | 0.415 | 0.361 | 0.48 | 0.694 | 0.48 | 0.361 | 0.415 | 0.656 | 0.565 | 0.33 | 0.406
|  | 2.3 | 0.532 | 0.422 | 0.33 | 0.618 | 0.687 | 0.37 | 0.384 | 0.552 | 0.841 | 0.552 | 0.384 | 0.37 | 0.687 | 0.618 | 0.33 | 0.422 | 0.468 | 0.389 | 0.326 | 0.712 | 0.613 | 0.346 | 0.401 | 0.646 | 0.943 | 0.646 | 0.401 | 0.346 | 0.613 | 0.712 | 0.326 | 0.389 | 0.432 | 0.359 | 0.336 | 0.73 | 0.575 | 0.322 | 0.406 | 0.684 | 0.991 | 0.684 | 0.406 | 0.322 | 0.575 | 0.73 | 0.336 | 0.359 | 0.533 | 0.406 | 0.329 | 0.561 | 0.65 | 0.411 | 0.36 | 0.479 | 0.694 | 0.479 | 0.36 | 0.411 | 0.65 | 0.561 | 0.329 | 0.406
|  | 2.35 | 0.532 | 0.422 | 0.33 | 0.612 | 0.68 | 0.368 | 0.384 | 0.552 | 0.841 | 0.552 | 0.384 | 0.368 | 0.68 | 0.612 | 0.33 | 0.422 | 0.468 | 0.388 | 0.326 | 0.707 | 0.605 | 0.345 | 0.401 | 0.646 | 0.943 | 0.646 | 0.401 | 0.345 | 0.605 | 0.707 | 0.326 | 0.388 | 0.432 | 0.359 | 0.335 | 0.724 | 0.568 | 0.321 | 0.406 | 0.684 | 0.991 | 0.684 | 0.406 | 0.321 | 0.568 | 0.724 | 0.335 | 0.359 | 0.533 | 0.405 | 0.329 | 0.556 | 0.643 | 0.408 | 0.36 | 0.478 | 0.694 | 0.478 | 0.36 | 0.408 | 0.643 | 0.556 | 0.329 | 0.405
|  | 2.4 | 0.532 | 0.422 | 0.329 | 0.606 | 0.674 | 0.367 | 0.383 | 0.551 | 0.841 | 0.551 | 0.383 | 0.367 | 0.674 | 0.606 | 0.329 | 0.422 | 0.468 | 0.388 | 0.325 | 0.702 | 0.597 | 0.344 | 0.401 | 0.646 | 0.943 | 0.646 | 0.401 | 0.344 | 0.597 | 0.702 | 0.325 | 0.388 | 0.432 | 0.358 | 0.334 | 0.719 | 0.56 | 0.321 | 0.406 | 0.684 | 0.991 | 0.684 | 0.406 | 0.321 | 0.56 | 0.719 | 0.334 | 0.358 | 0.533 | 0.405 | 0.329 | 0.552 | 0.636 | 0.404 | 0.36 | 0.478 | 0.694 | 0.478 | 0.36 | 0.404 | 0.636 | 0.552 | 0.329 | 0.405
|  | 2.45 | 0.532 | 0.422 | 0.329 | 0.6 | 0.667 | 0.365 | 0.383 | 0.551 | 0.841 | 0.551 | 0.383 | 0.365 | 0.667 | 0.6 | 0.329 | 0.422 | 0.468 | 0.388 | 0.325 | 0.697 | 0.589 | 0.343 | 0.401 | 0.646 | 0.943 | 0.646 | 0.401 | 0.343 | 0.589 | 0.697 | 0.325 | 0.388 | 0.432 | 0.358 | 0.332 | 0.714 | 0.553 | 0.32 | 0.406 | 0.684 | 0.991 | 0.684 | 0.406 | 0.32 | 0.553 | 0.714 | 0.332 | 0.358 | 0.533 | 0.405 | 0.328 | 0.547 | 0.63 | 0.401 | 0.359 | 0.478 | 0.694 | 0.478 | 0.359 | 0.401 | 0.63 | 0.547 | 0.328 | 0.405
|  | 2.5 | 0.532 | 0.422 | 0.329 | 0.593 | 0.661 | 0.364 | 0.382 | 0.551 | 0.841 | 0.551 | 0.382 | 0.364 | 0.661 | 0.593 | 0.329 | 0.422 | 0.468 | 0.388 | 0.324 | 0.692 | 0.582 | 0.342 | 0.401 | 0.646 | 0.943 | 0.646 | 0.401 | 0.342 | 0.582 | 0.692 | 0.324 | 0.388 | 0.432 | 0.358 | 0.331 | 0.709 | 0.546 | 0.32 | 0.406 | 0.684 | 0.991 | 0.684 | 0.406 | 0.32 | 0.546 | 0.709 | 0.331 | 0.358 | 0.533 | 0.405 | 0.328 | 0.543 | 0.623 | 0.398 | 0.359 | 0.478 | 0.694 | 0.478 | 0.359 | 0.398 | 0.623 | 0.543 | 0.328 | 0.405
|  | 2.55 | 0.532 | 0.422 | 0.329 | 0.587 | 0.656 | 0.362 | 0.382 | 0.551 | 0.841 | 0.551 | 0.382 | 0.362 | 0.656 | 0.587 | 0.329 | 0.422 | 0.468 | 0.388 | 0.324 | 0.687 | 0.574 | 0.341 | 0.401 | 0.646 | 0.943 | 0.646 | 0.401 | 0.341 | 0.574 | 0.687 | 0.324 | 0.388 | 0.432 | 0.358 | 0.329 | 0.704 | 0.538 | 0.319 | 0.406 | 0.684 | 0.991 | 0.684 | 0.406 | 0.319 | 0.538 | 0.704 | 0.329 | 0.358 | 0.533 | 0.405 | 0.328 | 0.538 | 0.617 | 0.394 | 0.359 | 0.478 | 0.694 | 0.478 | 0.359 | 0.394 | 0.617 | 0.538 | 0.328 | 0.405
|  | 2.6 | 0.532 | 0.422 | 0.329 | 0.582 | 0.65 | 0.361 | 0.382 | 0.551 | 0.841 | 0.551 | 0.382 | 0.361 | 0.65 | 0.582 | 0.329 | 0.422 | 0.468 | 0.388 | 0.324 | 0.683 | 0.566 | 0.34 | 0.401 | 0.646 | 0.943 | 0.646 | 0.401 | 0.34 | 0.566 | 0.683 | 0.324 | 0.388 | 0.432 | 0.358 | 0.328 | 0.699 | 0.531 | 0.319 | 0.406 | 0.684 | 0.991 | 0.684 | 0.406 | 0.319 | 0.531 | 0.699 | 0.328 | 0.358 | 0.533 | 0.405 | 0.327 | 0.533 | 0.611 | 0.391 | 0.358 | 0.478 | 0.694 | 0.478 | 0.358 | 0.391 | 0.611 | 0.533 | 0.327 | 0.405
|  | 2.65 | 0.532 | 0.422 | 0.329 | 0.576 | 0.644 | 0.359 | 0.381 | 0.551 | 0.841 | 0.551 | 0.381 | 0.359 | 0.644 | 0.576 | 0.329 | 0.422 | 0.468 | 0.388 | 0.323 | 0.679 | 0.559 | 0.339 | 0.401 | 0.646 | 0.943 | 0.646 | 0.401 | 0.339 | 0.559 | 0.679 | 0.323 | 0.388 | 0.432 | 0.358 | 0.327 | 0.694 | 0.524 | 0.318 | 0.406 | 0.684 | 0.991 | 0.684 | 0.406 | 0.318 | 0.524 | 0.694 | 0.327 | 0.358 | 0.533 | 0.405 | 0.327 | 0.529 | 0.605 | 0.388 | 0.358 | 0.478 | 0.694 | 0.478 | 0.358 | 0.388 | 0.605 | 0.529 | 0.327 | 0.405
|  | 2.7 | 0.532 | 0.422 | 0.329 | 0.572 | 0.638 | 0.358 | 0.381 | 0.551 | 0.841 | 0.551 | 0.381 | 0.358 | 0.638 | 0.572 | 0.329 | 0.422 | 0.468 | 0.388 | 0.323 | 0.675 | 0.551 | 0.338 | 0.401 | 0.646 | 0.943 | 0.646 | 0.401 | 0.338 | 0.551 | 0.675 | 0.323 | 0.388 | 0.432 | 0.358 | 0.326 | 0.69 | 0.519 | 0.318 | 0.406 | 0.684 | 0.991 | 0.684 | 0.406 | 0.318 | 0.519 | 0.69 | 0.326 | 0.358 | 0.533 | 0.405 | 0.327 | 0.524 | 0.599 | 0.384 | 0.358 | 0.478 | 0.694 | 0.478 | 0.358 | 0.384 | 0.599 | 0.524 | 0.327 | 0.405
|  | 2.75 | 0.532 | 0.422 | 0.329 | 0.567 | 0.632 | 0.356 | 0.38 | 0.551 | 0.841 | 0.551 | 0.38 | 0.356 | 0.632 | 0.567 | 0.329 | 0.422 | 0.468 | 0.388 | 0.323 | 0.671 | 0.544 | 0.337 | 0.401 | 0.646 | 0.943 | 0.646 | 0.401 | 0.337 | 0.544 | 0.671 | 0.323 | 0.388 | 0.432 | 0.358 | 0.324 | 0.685 | 0.514 | 0.318 | 0.406 | 0.684 | 0.991 | 0.684 | 0.406 | 0.318 | 0.514 | 0.685 | 0.324 | 0.358 | 0.533 | 0.405 | 0.327 | 0.52 | 0.593 | 0.381 | 0.357 | 0.478 | 0.694 | 0.478 | 0.357 | 0.381 | 0.593 | 0.52 | 0.327 | 0.405
|  | 2.8 | 0.532 | 0.422 | 0.329 | 0.562 | 0.626 | 0.355 | 0.38 | 0.551 | 0.841 | 0.551 | 0.38 | 0.355 | 0.626 | 0.562 | 0.329 | 0.422 | 0.468 | 0.388 | 0.322 | 0.667 | 0.537 | 0.336 | 0.401 | 0.646 | 0.943 | 0.646 | 0.401 | 0.336 | 0.537 | 0.667 | 0.322 | 0.388 | 0.432 | 0.358 | 0.324 | 0.681 | 0.509 | 0.318 | 0.406 | 0.684 | 0.991 | 0.684 | 0.406 | 0.318 | 0.509 | 0.681 | 0.324 | 0.358 | 0.533 | 0.405 | 0.326 | 0.515 | 0.587 | 0.378 | 0.357 | 0.478 | 0.694 | 0.478 | 0.357 | 0.378 | 0.587 | 0.515 | 0.326 | 0.405
|  | 2.85 | 0.532 | 0.422 | 0.329 | 0.558 | 0.62 | 0.353 | 0.379 | 0.551 | 0.841 | 0.551 | 0.379 | 0.353 | 0.62 | 0.558 | 0.329 | 0.422 | 0.468 | 0.388 | 0.322 | 0.663 | 0.531 | 0.335 | 0.401 | 0.646 | 0.943 | 0.646 | 0.401 | 0.335 | 0.531 | 0.663 | 0.322 | 0.388 | 0.432 | 0.358 | 0.324 | 0.676 | 0.505 | 0.318 | 0.406 | 0.684 | 0.991 | 0.684 | 0.406 | 0.318 | 0.505 | 0.676 | 0.324 | 0.358 | 0.533 | 0.405 | 0.326 | 0.511 | 0.581 | 0.375 | 0.357 | 0.478 | 0.694 | 0.478 | 0.357 | 0.375 | 0.581 | 0.511 | 0.326 | 0.405
|  | 2.9 | 0.532 | 0.422 | 0.329 | 0.553 | 0.615 | 0.352 | 0.379 | 0.551 | 0.841 | 0.551 | 0.379 | 0.352 | 0.615 | 0.553 | 0.329 | 0.422 | 0.468 | 0.388 | 0.322 | 0.659 | 0.526 | 0.335 | 0.401 | 0.646 | 0.943 | 0.646 | 0.401 | 0.335 | 0.526 | 0.659 | 0.322 | 0.388 | 0.432 | 0.358 | 0.323 | 0.672 | 0.501 | 0.318 | 0.406 | 0.684 | 0.991 | 0.684 | 0.406 | 0.318 | 0.501 | 0.672 | 0.323 | 0.358 | 0.533 | 0.405 | 0.326 | 0.506 | 0.575 | 0.373 | 0.356 | 0.478 | 0.694 | 0.478 | 0.356 | 0.373 | 0.575 | 0.506 | 0.326 | 0.405
|  | 2.95 | 0.532 | 0.422 | 0.329 | 0.548 | 0.609 | 0.35 | 0.378 | 0.551 | 0.841 | 0.551 | 0.378 | 0.35 | 0.609 | 0.548 | 0.329 | 0.422 | 0.468 | 0.388 | 0.321 | 0.656 | 0.52 | 0.334 | 0.401 | 0.646 | 0.943 | 0.646 | 0.401 | 0.334 | 0.52 | 0.656 | 0.321 | 0.388 | 0.432 | 0.358 | 0.323 | 0.668 | 0.496 | 0.318 | 0.406 | 0.684 | 0.991 | 0.684 | 0.406 | 0.318 | 0.496 | 0.668 | 0.323 | 0.358 | 0.533 | 0.405 | 0.325 | 0.501 | 0.57 | 0.371 | 0.356 | 0.478 | 0.694 | 0.478 | 0.356 | 0.371 | 0.57 | 0.501 | 0.325 | 0.405
|  | 3 | 0.532 | 0.422 | 0.329 | 0.543 | 0.604 | 0.349 | 0.378 | 0.551 | 0.841 | 0.551 | 0.378 | 0.349 | 0.604 | 0.543 | 0.329 | 0.422 | 0.468 | 0.388 | 0.321 | 0.652 | 0.515 | 0.334 | 0.401 | 0.646 | 0.943 | 0.646 | 0.401 | 0.334 | 0.515 | 0.652 | 0.321 | 0.388 | 0.432 | 0.358 | 0.322 | 0.664 | 0.492 | 0.318 | 0.406 | 0.684 | 0.991 | 0.684 | 0.406 | 0.318 | 0.492 | 0.664 | 0.322 | 0.358 | 0.533 | 0.405 | 0.325 | 0.497 | 0.564 | 0.368 | 0.356 | 0.478 | 0.694 | 0.478 | 0.356 | 0.368 | 0.564 | 0.497 | 0.325 | 0.405

## Log (hidden)
Date | Author | Modifications | Review | Version
2012-06-11 | Clara | Original version of the tool | Diep | OTTV Calculator - VGBC
2012-12-12 | Xavier | - Scrollbars in the OTTV calculator sheet has been removed. Now, data has to be entered directly in cells. - m values can not be entered anymore for the whole building but now, they can be entered for each zones of the opaque walls (in the Opaque wall information sheet) to calculate the average m value. - Beta values for the roof can be entered for all the windows (in the Window information sheet) - The 'Introduction' and 'How to use this tool' sheets have been reworded | Andrew | OTTV Calculator - VGBC - Rev A